## LCAMP PartList
LEVEL | Name | Type | Description | Reference | Parent | Id | Number | Material.Name | Material.Type | Material.Technology | Material.ArgbValue | Material.ColorName | Material.Reference | SpecPath | Data3D | Geometrie | Technology | Column19 | ComponentType | Template | ParentName
0 | LCAMP Mobile Robot | Component | The Center Core of the Robot |  | Robot | [13 empty] | LCAMPRobot
1 | Drive bl | Frame | Lopkalisierung für Drive back left |  | LCAMP Mobile Robot | 0 | 0 | [8 empty] | JointType: Fixed, (XYZ) [-100.00, 70.00, 0.00][mm], (RPY) [0.00, 0.00, 0.00][grad], (BOX) [L:100, W:50, H:61] |  |  | PartDescription |  | LCAMP Mobile Robot
2 | DC-Drive | Drive | The Drive System of the Robot |  | Drive bl | [13 empty] | Device
3 | HolderBase | 3D-Print | Base for Stepper Motor as 3D Printed Parf | RC-34-2321 | DC-Drive | 0 | 1 | Material | [6 empty] | DC_Holder_64.stl | Fixed, null |  |  | PartDescription |  | DC-Drive
3 | DC Motor | motor | Complete DC-Motor for Drive System | RC-34-2321.5 | DC-Drive | 0 | 1 | Material | [6 empty] | dc.stl | Fixed, null |  |  | PartDescription |  | DC-Drive
3 | Motor Controller | pcb |  |  | DC-Drive | 0 | 1 | Material | [6 empty] | MotorController.stl | Fixed, null |  |  | PartDescription |  | DC-Drive
2 | Regular-Wheel | Wheel | The Wheel of the Robot |  | Drive bl | [13 empty] | Device
3 | Wheel-Hub | Hub | Hub for Regular-Wheel as 3D Printed Part |  | Regular-Wheel | 0 | 1 | Material | [6 empty] | wheel_hub_ax.stl | JointType: Fixed, (XYZ) [0.00, 0.00, 1.00][mm], (RPY) [0.00, 0.00, 0.00][grad], (BOX) [H:40, R:20] |  |  | PartDescription |  | Regular-Wheel
3 | rim-inner | Rimm | Inner Rim for Regular-Wheel as 3D Printed Part |  | Regular-Wheel | 0 | 1 | Material | [6 empty] | Regular_Wheel_Star_30_84.stl | JointType: Fixed, (XYZ) [0.00, 0.00, 2.00][mm], (RPY) [0.00, 0.00, 0.00][grad], (BOX) [H:40, R:20] |  |  | PartDescription |  | Regular-Wheel
3 | rim-outer | Rimm | Outer Rim for Regular-Wheel as 3D Printed Part |  | Regular-Wheel | 0 | 1 | Material | [6 empty] | Regular_Wheel_Star_24_84.stl | JointType: Fixed, (XYZ) [0.00, 0.00, 28.00][mm], (RPY) [0.00, 0.00, 0.00][grad], (BOX) [H:40, R:20] |  |  | PartDescription |  | Regular-Wheel
3 | Wheel-Hub-Cap | HubCap | Hub Cup for Regular-Wheel as 3D Printed Part |  | Regular-Wheel | 0 | 1 | Material | [6 empty] | Hub_Cup_8.stl | JointType: Fixed, (XYZ) [0.00, 0.00, 28.00][mm], (RPY) [0.00, 0.00, 0.00][grad], (BOX) [H:20, R:40] |  |  | PartDescription |  | Regular-Wheel
3 | Tire | Tire | Tire for Regular-Wheel as 3D Printed Part |  | Regular-Wheel | 0 | 1 | Material | [6 empty] | Wheel_92_outside.stl | JointType: Fixed, (XYZ) [0.00, 0.00, 15.00][mm], (RPY) [0.00, 0.00, 0.00][grad], (BOX) [H:30, R:48] |  |  | PartDescription |  | Regular-Wheel
1 | Drive br | Frame | Lopkalisierung für Drive back right |  | LCAMP Mobile Robot | 0 | 0 | [8 empty] | JointType: Fixed, (XYZ) [-100.00, -70.00, 0.00][mm], (RPY) [0.00, 0.00, 180.00][grad], (BOX) [L:100, W:50, H:61] |  |  | PartDescription |  | LCAMP Mobile Robot
2 | DC-Drive | Drive | The Drive System of the Robot |  | Drive br | [13 empty] | Device
3 | HolderBase | 3D-Print | Base for Stepper Motor as 3D Printed Parf | RC-34-2321 | DC-Drive | 0 | 1 | Material | [6 empty] | DC_Holder_64.stl | Fixed, null |  |  | PartDescription |  | DC-Drive
3 | DC Motor | motor | Complete DC-Motor for Drive System | RC-34-2321.5 | DC-Drive | 0 | 1 | Material | [6 empty] | dc.stl | Fixed, null |  |  | PartDescription |  | DC-Drive
3 | Motor Controller | pcb |  |  | DC-Drive | 0 | 1 | Material | [6 empty] | MotorController.stl | Fixed, null |  |  | PartDescription |  | DC-Drive
2 | Regular-Wheel | Wheel | The Wheel of the Robot |  | Drive br | [13 empty] | Device
3 | Wheel-Hub | Hub | Hub for Regular-Wheel as 3D Printed Part |  | Regular-Wheel | 0 | 1 | Material | [6 empty] | wheel_hub_ax.stl | JointType: Fixed, (XYZ) [0.00, 0.00, 1.00][mm], (RPY) [0.00, 0.00, 0.00][grad], (BOX) [H:40, R:20] |  |  | PartDescription |  | Regular-Wheel
3 | rim-inner | Rimm | Inner Rim for Regular-Wheel as 3D Printed Part |  | Regular-Wheel | 0 | 1 | Material | [6 empty] | Regular_Wheel_Star_30_84.stl | JointType: Fixed, (XYZ) [0.00, 0.00, 2.00][mm], (RPY) [0.00, 0.00, 0.00][grad], (BOX) [H:40, R:20] |  |  | PartDescription |  | Regular-Wheel
3 | rim-outer | Rimm | Outer Rim for Regular-Wheel as 3D Printed Part |  | Regular-Wheel | 0 | 1 | Material | [6 empty] | Regular_Wheel_Star_24_84.stl | JointType: Fixed, (XYZ) [0.00, 0.00, 28.00][mm], (RPY) [0.00, 0.00, 0.00][grad], (BOX) [H:40, R:20] |  |  | PartDescription |  | Regular-Wheel
3 | Wheel-Hub-Cap | HubCap | Hub Cup for Regular-Wheel as 3D Printed Part |  | Regular-Wheel | 0 | 1 | Material | [6 empty] | Hub_Cup_8.stl | JointType: Fixed, (XYZ) [0.00, 0.00, 28.00][mm], (RPY) [0.00, 0.00, 0.00][grad], (BOX) [H:20, R:40] |  |  | PartDescription |  | Regular-Wheel
3 | Tire | Tire | Tire for Regular-Wheel as 3D Printed Part |  | Regular-Wheel | 0 | 1 | Material | [6 empty] | Wheel_92_outside.stl | JointType: Fixed, (XYZ) [0.00, 0.00, 15.00][mm], (RPY) [0.00, 0.00, 0.00][grad], (BOX) [H:30, R:48] |  |  | PartDescription |  | Regular-Wheel
1 | Drive fl | Frame | Lopkalisierung für Drive front left |  | LCAMP Mobile Robot | 0 | 0 | [8 empty] | JointType: Fixed, (XYZ) [100.00, 70.00, 0.00][mm], (RPY) [0.00, 0.00, 0.00][grad], (BOX) [L:100, W:50, H:61] |  |  | PartDescription |  | LCAMP Mobile Robot
2 | DC-Drive | Drive | The Drive System of the Robot |  | Drive fl | [13 empty] | Device
3 | HolderBase | 3D-Print | Base for Stepper Motor as 3D Printed Parf | RC-34-2321 | DC-Drive | 0 | 1 | Material | [6 empty] | DC_Holder_64.stl | Fixed, null |  |  | PartDescription |  | DC-Drive
3 | DC Motor | motor | Complete DC-Motor for Drive System | RC-34-2321.5 | DC-Drive | 0 | 1 | Material | [6 empty] | dc.stl | Fixed, null |  |  | PartDescription |  | DC-Drive
3 | Motor Controller | pcb |  |  | DC-Drive | 0 | 1 | Material | [6 empty] | MotorController.stl | Fixed, null |  |  | PartDescription |  | DC-Drive
2 | Regular-Wheel | Wheel | The Wheel of the Robot |  | Drive fl | [13 empty] | Device
3 | Wheel-Hub | Hub | Hub for Regular-Wheel as 3D Printed Part |  | Regular-Wheel | 0 | 1 | Material | [6 empty] | wheel_hub_ax.stl | JointType: Fixed, (XYZ) [0.00, 0.00, 1.00][mm], (RPY) [0.00, 0.00, 0.00][grad], (BOX) [H:40, R:20] |  |  | PartDescription |  | Regular-Wheel
3 | rim-inner | Rimm | Inner Rim for Regular-Wheel as 3D Printed Part |  | Regular-Wheel | 0 | 1 | Material | [6 empty] | Regular_Wheel_Star_30_84.stl | JointType: Fixed, (XYZ) [0.00, 0.00, 2.00][mm], (RPY) [0.00, 0.00, 0.00][grad], (BOX) [H:40, R:20] |  |  | PartDescription |  | Regular-Wheel
3 | rim-outer | Rimm | Outer Rim for Regular-Wheel as 3D Printed Part |  | Regular-Wheel | 0 | 1 | Material | [6 empty] | Regular_Wheel_Star_24_84.stl | JointType: Fixed, (XYZ) [0.00, 0.00, 28.00][mm], (RPY) [0.00, 0.00, 0.00][grad], (BOX) [H:40, R:20] |  |  | PartDescription |  | Regular-Wheel
3 | Wheel-Hub-Cap | HubCap | Hub Cup for Regular-Wheel as 3D Printed Part |  | Regular-Wheel | 0 | 1 | Material | [6 empty] | Hub_Cup_8.stl | JointType: Fixed, (XYZ) [0.00, 0.00, 28.00][mm], (RPY) [0.00, 0.00, 0.00][grad], (BOX) [H:20, R:40] |  |  | PartDescription |  | Regular-Wheel
3 | Tire | Tire | Tire for Regular-Wheel as 3D Printed Part |  | Regular-Wheel | 0 | 1 | Material | [6 empty] | Wheel_92_outside.stl | JointType: Fixed, (XYZ) [0.00, 0.00, 15.00][mm], (RPY) [0.00, 0.00, 0.00][grad], (BOX) [H:30, R:48] |  |  | PartDescription |  | Regular-Wheel
1 | Drive fr | Frame | Lopkalisierung für Drive front right |  | LCAMP Mobile Robot | 0 | 0 | [8 empty] | JointType: Fixed, (XYZ) [100.00, -70.00, 0.00][mm], (RPY) [0.00, 0.00, 180.00][grad], (BOX) [L:100, W:50, H:61] |  |  | PartDescription |  | LCAMP Mobile Robot
2 | DC-Drive | Drive | The Drive System of the Robot |  | Drive fr | [13 empty] | Device
3 | HolderBase | 3D-Print | Base for Stepper Motor as 3D Printed Parf | RC-34-2321 | DC-Drive | 0 | 1 | Material | [6 empty] | DC_Holder_64.stl | Fixed, null |  |  | PartDescription |  | DC-Drive
3 | DC Motor | motor | Complete DC-Motor for Drive System | RC-34-2321.5 | DC-Drive | 0 | 1 | Material | [6 empty] | dc.stl | Fixed, null |  |  | PartDescription |  | DC-Drive
3 | Motor Controller | pcb |  |  | DC-Drive | 0 | 1 | Material | [6 empty] | MotorController.stl | Fixed, null |  |  | PartDescription |  | DC-Drive
2 | Regular-Wheel | Wheel | The Wheel of the Robot |  | Drive fr | [13 empty] | Device
3 | Wheel-Hub | Hub | Hub for Regular-Wheel as 3D Printed Part |  | Regular-Wheel | 0 | 1 | Material | [6 empty] | wheel_hub_ax.stl | JointType: Fixed, (XYZ) [0.00, 0.00, 1.00][mm], (RPY) [0.00, 0.00, 0.00][grad], (BOX) [H:40, R:20] |  |  | PartDescription |  | Regular-Wheel
3 | rim-inner | Rimm | Inner Rim for Regular-Wheel as 3D Printed Part |  | Regular-Wheel | 0 | 1 | Material | [6 empty] | Regular_Wheel_Star_30_84.stl | JointType: Fixed, (XYZ) [0.00, 0.00, 2.00][mm], (RPY) [0.00, 0.00, 0.00][grad], (BOX) [H:40, R:20] |  |  | PartDescription |  | Regular-Wheel
3 | rim-outer | Rimm | Outer Rim for Regular-Wheel as 3D Printed Part |  | Regular-Wheel | 0 | 1 | Material | [6 empty] | Regular_Wheel_Star_24_84.stl | JointType: Fixed, (XYZ) [0.00, 0.00, 28.00][mm], (RPY) [0.00, 0.00, 0.00][grad], (BOX) [H:40, R:20] |  |  | PartDescription |  | Regular-Wheel
3 | Wheel-Hub-Cap | HubCap | Hub Cup for Regular-Wheel as 3D Printed Part |  | Regular-Wheel | 0 | 1 | Material | [6 empty] | Hub_Cup_8.stl | JointType: Fixed, (XYZ) [0.00, 0.00, 28.00][mm], (RPY) [0.00, 0.00, 0.00][grad], (BOX) [H:20, R:40] |  |  | PartDescription |  | Regular-Wheel
3 | Tire | Tire | Tire for Regular-Wheel as 3D Printed Part |  | Regular-Wheel | 0 | 1 | Material | [6 empty] | Wheel_92_outside.stl | JointType: Fixed, (XYZ) [0.00, 0.00, 15.00][mm], (RPY) [0.00, 0.00, 0.00][grad], (BOX) [H:30, R:48] |  |  | PartDescription |  | Regular-Wheel
1 | Sensorbox front | Frame | Lopkalisierung für Sensorbox front |  | LCAMP Mobile Robot | 0 | 0 | [8 empty] | JointType: Fixed, (XYZ) [150.00, 0.00, 0.00][mm], (RPY) [0.00, 0.00, 0.00][grad], (BOX) [L:40, W:210, H:64] |  |  | PartDescription |  | LCAMP Mobile Robot
2 | Sensorbox curved | SensorBox | The Sensorbox on Front of the Robot |  | Sensorbox front | [13 empty] | Device
3 | Sensor 1 | Frame | Lopkalisierung für Sensor 1 ganz links |  | Sensorbox curved | 0 | 0 | Material | [7 empty] | JointType: Fixed, (XYZ) [15.00, 65.00, 32.00][mm], (RPY) [15.00, 90.00, 0.00][grad], (BOX) [H:30, R:20] |  |  | PartDescription |  | Sensorbox curved
4 | LED-Light | Sensor | The Drive System of the Robot |  | Sensor 1 | [13 empty] | Device
3 | Sensor 2 | Frame | Lopkalisierung für Sensor 2 mitte links |  | Sensorbox curved | 0 | 0 | Material | [7 empty] | JointType: Fixed, (XYZ) [25.00, 23.00, 32.00][mm], (RPY) [0.00, 90.00, 0.00][grad], (BOX) [H:30, R:20] |  |  | PartDescription |  | Sensorbox curved
4 | Lidar | Sensor | The Drive System of the Robot |  | Sensor 2 | [13 empty] | Device
3 | Sensor 3 | Frame | Lopkalisierung für Sensor 3 mitte rechts |  | Sensorbox curved | 0 | 0 | Material | [7 empty] | JointType: Fixed, (XYZ) [25.00, -23.00, 32.00][mm], (RPY) [0.00, 90.00, 0.00][grad], (BOX) [H:30, R:20] |  |  | PartDescription |  | Sensorbox curved
4 | Lidar | Sensor | The Drive System of the Robot |  | Sensor 3 | [13 empty] | Device
3 | Sensor 4 | Frame | Lopkalisierung für Sensor 4 ganz rechts |  | Sensorbox curved | 0 | 0 | Material | [7 empty] | JointType: Fixed, (XYZ) [15.00, -65.00, 32.00][mm], (RPY) [-15.00, 90.00, 0.00][grad], (BOX) [H:30, R:20] |  |  | PartDescription |  | Sensorbox curved
4 | LED-Light | Sensor | The Drive System of the Robot |  | Sensor 4 | [13 empty] | Device
3 | sbFront | 3D-Print | Sensorbox | RC-34-2321 | Sensorbox curved | 0 | 1 | Material | [6 empty] | Sensorbox curved_64_15.stl | Fixed, null |  |  | PartDescription |  | Sensorbox curved
3 | Connetion Pins | pcb | Pins to Connect Sensorbox | RC-34-2321.5 | Sensorbox curved | 0 | 3, LinX, d=20mm | Material | [6 empty] | pin.stl | Fixed, null |  |  | PartDescription |  | Sensorbox curved
1 | Sensorbox back | Frame | Lopkalisierung für Sensorbox back |  | LCAMP Mobile Robot | 0 | 0 | [8 empty] | JointType: Fixed, (XYZ) [-150.00, 0.00, 0.00][mm], (RPY) [0.00, 0.00, 180.00][grad], (BOX) [L:40, W:210, H:64] |  |  | PartDescription |  | LCAMP Mobile Robot
2 | Sensorbox curved | SensorBox | The Sensorbox on Front of the Robot |  | Sensorbox back | [13 empty] | Device
3 | Sensor 1 | Frame | Lopkalisierung für Sensor 1 ganz links |  | Sensorbox curved | 0 | 0 | Material | [7 empty] | JointType: Fixed, (XYZ) [15.00, 65.00, 32.00][mm], (RPY) [15.00, 90.00, 0.00][grad], (BOX) [H:30, R:20] |  |  | PartDescription |  | Sensorbox curved
3 | Sensor 2 | Frame | Lopkalisierung für Sensor 2 mitte links |  | Sensorbox curved | 0 | 0 | Material | [7 empty] | JointType: Fixed, (XYZ) [25.00, 23.00, 32.00][mm], (RPY) [0.00, 90.00, 0.00][grad], (BOX) [H:30, R:20] |  |  | PartDescription |  | Sensorbox curved
3 | Sensor 3 | Frame | Lopkalisierung für Sensor 3 mitte rechts |  | Sensorbox curved | 0 | 0 | Material | [7 empty] | JointType: Fixed, (XYZ) [25.00, -23.00, 32.00][mm], (RPY) [0.00, 90.00, 0.00][grad], (BOX) [H:30, R:20] |  |  | PartDescription |  | Sensorbox curved
3 | Sensor 4 | Frame | Lopkalisierung für Sensor 4 ganz rechts |  | Sensorbox curved | 0 | 0 | Material | [7 empty] | JointType: Fixed, (XYZ) [15.00, -65.00, 32.00][mm], (RPY) [-15.00, 90.00, 0.00][grad], (BOX) [H:30, R:20] |  |  | PartDescription |  | Sensorbox curved
3 | sbFront | 3D-Print | Sensorbox | RC-34-2321 | Sensorbox curved | 0 | 1 | Material | [6 empty] | Sensorbox curved_64_15.stl | Fixed, null |  |  | PartDescription |  | Sensorbox curved
3 | Connetion Pins | pcb | Pins to Connect Sensorbox | RC-34-2321.5 | Sensorbox curved | 0 | 3, LinX, d=20mm | Material | [6 empty] | pin.stl | Fixed, null |  |  | PartDescription |  | Sensorbox curved
1 | Sensorbox center | Frame | Lopkalisierung für Sensorbox center |  | LCAMP Mobile Robot | 0 | 0 | [8 empty] | JointType: Fixed, (XYZ) [0.00, -70.00, 0.00][mm], (RPY) [0.00, 0.00, 180.00][grad], (BOX) [L:40, W:210, H:64] |  |  | PartDescription |  | LCAMP Mobile Robot
2 | Sensorbox center | SensorBox | Te Sensorbox on Front of the Robot |  | Sensorbox center | [13 empty] | Device
3 | Sensor 1 | Frame | Lopkalisierung für Sensor 1 vorn |  | Sensorbox center | 0 | 0 | Material | [7 empty] | JointType: Fixed, (XYZ) [23.00, 30.00, -30.00][mm], (RPY) [-90.00, 0.00, 0.00][grad], (BOX) [H:40, R:20] |  |  | PartDescription |  | Sensorbox center
4 | LED-Light | Sensor | The Drive System of the Robot |  | Sensor 1 | [13 empty] | Device
3 | Sensor 2 | Frame | Lopkalisierung für Sensor 2 hinten |  | Sensorbox center | 0 | 0 | Material | [7 empty] | JointType: Fixed, (XYZ) [-23.00, 30.00, -30.00][mm], (RPY) [-90.00, 0.00, 0.00][grad], (BOX) [H:40, R:20] |  |  | PartDescription |  | Sensorbox center
4 | Lidar | Sensor | The Drive System of the Robot |  | Sensor 2 | [13 empty] | Device
3 | sbCenter | 3D-Print | Sensorbox |  | Sensorbox center | 0 | 1 | Material | [6 empty] | Sensorbox_small_64.stl | Fixed, null |  |  | PartDescription |  | Sensorbox center
3 | Connetion Pins | Norm | Pins to Connect Sensorbox |  | Sensorbox center | 0 | 3, LinX, d=20mm | Material | [6 empty] | pin.stl | Fixed, null |  |  | PartDescription |  | Sensorbox center
1 | Sensorbox controller | Frame | Lopkalisierung für Sensorbox Controller on the right |  | LCAMP Mobile Robot | 0 | 0 | [8 empty] | JointType: Fixed, (XYZ) [0.00, 70.00, 0.00][mm], (RPY) [0.00, 0.00, 0.00][grad], (BOX) [L:40, W:210, H:64] |  |  | PartDescription |  | LCAMP Mobile Robot
2 | Controller | SensorBox | Te Sensorbox on Front of the Robot |  | Sensorbox controller | [13 empty] | Device
3 | Sensor 1 | Frame | Lopkalisierung für Sensor 1 vorn |  | Controller | 0 | 0 | Material | [7 empty] | JointType: Fixed, (XYZ) [23.00, 30.00, -30.00][mm], (RPY) [-90.00, 0.00, 0.00][grad], (BOX) [H:40, R:20] |  |  | PartDescription |  | Controller
4 | LED-Light | Sensor | The Drive System of the Robot |  | Sensor 1 | [13 empty] | Device
3 | Sensor 2 | Frame | Lopkalisierung für Sensor 2 hintens |  | Controller | 0 | 0 | Material | [7 empty] | JointType: Fixed, (XYZ) [-23.00, 30.00, -30.00][mm], (RPY) [-90.00, 0.00, 0.00][grad], (BOX) [H:40, R:20] |  |  | PartDescription |  | Controller
3 | sb_center_cont | 3D-Print | Base for Battery and Controller |  | Controller | 0 | 1 | Material | [6 empty] | Sensorbox_small_arduino_64.stl | Fixed, null |  |  | PartDescription |  | Controller
1 | CenterPlate Alu | Basis | Base for System | RC-34-2321 | LCAMP Mobile Robot | 0 | 1 | Material | [6 empty] | BasePlate.stl | JointType: Fixed, (XYZ) [0.00, 0.00, 30.00][mm], (RPY) [0.00, 0.00, 0.00][grad], (BOX) [L:300, W:140, H:6] |  |  | PartDescription |  | LCAMP Mobile Robot
1 | Basplate Pexi | Basis | Lower Coverplate | RC-34-2321.5 | LCAMP Mobile Robot | 0 | 1 | Material | [6 empty] | bodenPlatte_solid.stl | JointType: Fixed, (XYZ) [0.00, 0.00, -30.00][mm], (RPY) [0.00, 0.00, 0.00][grad], (BOX) [L:300, W:140, H:2] |  |  | PartDescription |  | LCAMP Mobile Robot