## LCAMP PartList
LEVEL | Name | Type | Description | Reference | Parent | Id | Number | Material.Name | Material.Type | Material.Technology | Material.ArgbValue | Material.ColorName | Material.Reference | SpecPath | Data3D | Geometrie | Technology | Column19 | Column20 | ComponentType | Template | ParentName
0 | Sensorbox back | Frame | Lopkalisierung für Sensorbox back |  | Mobile_Robot_s1 | 0 | 0 | [8 empty] | JointType: Fixed, (XYZ) [-150.00, 0.00, 0.00][mm], (RPY) [0.00, 0.00, 180.00][grad], (BOX) [L:40, W:210, H:64] |  |  |  | PartDescription |  | Mobile_Robot_s1
1 | Sensorbox curved | SensorBox | The Sensorbox on Front of the Robot |  | Sensorbox back | 0 | 0 | Material |  |  | Color [A=255, R=0, G=0, B=0] |  |  |  |  | JointType: Fixed, (XYZ) [0.00, 0.00, -32.00][mm], (RPY) [0.00, 0.00, 0.00][grad], (BOX) [L:40, W:210, H:64] |  |  |  | PartDescription |  | Sensorbox back
2 | sbFront | 3D-Print | Sensorbox | RC-34-2321 | Sensorbox curved | 0 | 1 | Material |  |  | Color [A=255, R=0, G=0, B=0] |  |  |  | Sensorbox curved_64_15.stl | Fixed, null |  |  |  | PartDescription |  | Sensorbox curved
2 | Connetion Pins | pcb | Pins to Connect Sensorbox | RC-34-2321.5 | Sensorbox curved | 0 | 3, LinX, d=20mm | Material |  |  | Color [A=255, R=0, G=0, B=0] |  |  |  | pin.stl | Fixed, null |  |  |  | PartDescription |  | Sensorbox curved