## LCAMP PartList
LEVEL | Name | Type | Description | Reference | Parent | Id | Number | Material.Name | Material.Type | Material.Technology | Material.ArgbValue | Material.ColorName | Material.Reference | SpecPath | Data3D | Geometrie | Technology | Column19 | Column20 | ComponentType | Template | ParentName
0 | Mobile Robot | Component | The Center Core of the Robot |  | Robot | [14 empty] | LCAMPRobot
2 | Drive-Holder | Drive | The Drive System of the Robot |  | Drive bl | [14 empty] | Device | D:\Users\kdRupp\Source\Repos\LCAMP-DHBW\Templates\Devices\Drive-Holder.json
3 | HolderBase | 3D-Print | Base for Drive-Holder as 3D Printed Part | RC-34-2321 | Drive-Holder | 0 | 1 | Material |  |  | Color [A=255, R=128, G=128, B=128] | grey |  |  | Passive_Holder_64.stl | Fixed, null |  |  |  | PartDescription | D:\Users\kdRupp\Source\Repos\LCAMP-DHBW\Templates\Devices\Drive-Holder.json | Drive-Holder
3 | Schaft | Standard part | Ring Drive-Holder as 3D Printed Part | RC-34-2321 | Drive-Holder | 0 | 1 | Material |  |  | Color [A=255, R=128, G=128, B=128] | grey |  |  | adjusting ring.stl | JointType: Fixed, (XYZ) [0.00, 0.00, -32.00][mm], (RPY) [90.00, 0.00, 0.00][grad], (BOX) [H:60, R:3] |  |  |  | PartDescription | D:\Users\kdRupp\Source\Repos\LCAMP-DHBW\Templates\Devices\Drive-Holder.json | Drive-Holder
3 | adjusting ring | Standard part | Ring Drive-Holder as 3D Printed Part | RC-34-2321 | Drive-Holder | 0 | 2 | Material |  |  | Color [A=255, R=128, G=128, B=128] | grey |  |  | adjusting ring.stl | JointType: Fixed, (XYZ) [0.00, 0.00, -32.00][mm], (RPY) [90.00, 0.00, 0.00][grad], (BOX) [H:60, R:3] |  |  |  | PartDescription | D:\Users\kdRupp\Source\Repos\LCAMP-DHBW\Templates\Devices\Drive-Holder.json | Drive-Holder
2 | Regular-Wheel | Wheel | The Wheel of the Robot |  | Drive bl | [14 empty] | Device | D:\Users\kdRupp\Source\Repos\LCAMP-DHBW\Templates\Devices\Regular-Wheel.json
3 | Wheel-Hub | Hub | Hub for Regular-Wheel as 3D Printed Part |  | Regular-Wheel | 0 | 1 | Material |  |  | Color [A=255, R=128, G=128, B=128] | grey |  |  | wheel_hub_ax.stl | JointType: Fixed, (XYZ) [0.00, 0.00, 1.00][mm], (RPY) [0.00, 0.00, 0.00][grad], (BOX) [H:40, R:20] |  |  |  | PartDescription | D:\Users\kdRupp\Source\Repos\LCAMP-DHBW\Templates\Devices\Regular-Wheel.json | Regular-Wheel
3 | rim-inner | Rimm | Inner Rim for Regular-Wheel as 3D Printed Part |  | Regular-Wheel | 0 | 1 | Material |  |  | Color [A=255, R=128, G=128, B=128] | grey |  |  | Regular_Wheel_Star_30_84.stl | JointType: Fixed, (XYZ) [0.00, 0.00, 2.00][mm], (RPY) [0.00, 0.00, 0.00][grad], (BOX) [H:40, R:20] |  |  |  | PartDescription | D:\Users\kdRupp\Source\Repos\LCAMP-DHBW\Templates\Devices\Regular-Wheel.json | Regular-Wheel
3 | rim-outer | Rimm | Outer Rim for Regular-Wheel as 3D Printed Part |  | Regular-Wheel | 0 | 1 | Material |  |  | Color [A=255, R=128, G=128, B=128] | grey |  |  | Regular_Wheel_Star_24_84.stl | JointType: Fixed, (XYZ) [0.00, 0.00, 28.00][mm], (RPY) [0.00, 0.00, 0.00][grad], (BOX) [H:40, R:20] |  |  |  | PartDescription | D:\Users\kdRupp\Source\Repos\LCAMP-DHBW\Templates\Devices\Regular-Wheel.json | Regular-Wheel
3 | Wheel-Hub-Cap | HubCap | Hub Cup for Regular-Wheel as 3D Printed Part |  | Regular-Wheel | 0 | 1 | Material |  |  | Color [A=255, R=137, G=207, B=240] | grey |  |  | Hub_Cup_8.stl | JointType: Fixed, (XYZ) [0.00, 0.00, 28.00][mm], (RPY) [0.00, 0.00, 0.00][grad], (BOX) [H:20, R:40] |  |  |  | PartDescription | D:\Users\kdRupp\Source\Repos\LCAMP-DHBW\Templates\Devices\Regular-Wheel.json | Regular-Wheel
3 | Tire | Tire | Tire for Regular-Wheel as 3D Printed Part |  | Regular-Wheel | 0 | 1 | Material |  |  | Color [A=255, R=1, G=1, B=1] | black |  |  | Wheel_92_outside.stl | JointType: Fixed, (XYZ) [0.00, 0.00, 15.00][mm], (RPY) [0.00, 0.00, 0.00][grad], (BOX) [H:30, R:48] |  |  |  | PartDescription | D:\Users\kdRupp\Source\Repos\LCAMP-DHBW\Templates\Devices\Regular-Wheel.json | Regular-Wheel
2 | Drive-Holder | Drive | The Drive System of the Robot |  | Drive br | [14 empty] | Device | D:\Users\kdRupp\Source\Repos\LCAMP-DHBW\Templates\Devices\Drive-Holder.json
3 | HolderBase | 3D-Print | Base for Drive-Holder as 3D Printed Part | RC-34-2321 | Drive-Holder | 0 | 1 | Material |  |  | Color [A=255, R=128, G=128, B=128] | grey |  |  | Passive_Holder_64.stl | Fixed, null |  |  |  | PartDescription | D:\Users\kdRupp\Source\Repos\LCAMP-DHBW\Templates\Devices\Drive-Holder.json | Drive-Holder
3 | Schaft | Standard part | Ring Drive-Holder as 3D Printed Part | RC-34-2321 | Drive-Holder | 0 | 1 | Material |  |  | Color [A=255, R=128, G=128, B=128] | grey |  |  | adjusting ring.stl | JointType: Fixed, (XYZ) [0.00, 0.00, -32.00][mm], (RPY) [90.00, 0.00, 0.00][grad], (BOX) [H:60, R:3] |  |  |  | PartDescription | D:\Users\kdRupp\Source\Repos\LCAMP-DHBW\Templates\Devices\Drive-Holder.json | Drive-Holder
3 | adjusting ring | Standard part | Ring Drive-Holder as 3D Printed Part | RC-34-2321 | Drive-Holder | 0 | 2 | Material |  |  | Color [A=255, R=128, G=128, B=128] | grey |  |  | adjusting ring.stl | JointType: Fixed, (XYZ) [0.00, 0.00, -32.00][mm], (RPY) [90.00, 0.00, 0.00][grad], (BOX) [H:60, R:3] |  |  |  | PartDescription | D:\Users\kdRupp\Source\Repos\LCAMP-DHBW\Templates\Devices\Drive-Holder.json | Drive-Holder
2 | Regular-Wheel | Wheel | The Wheel of the Robot |  | Drive br | [14 empty] | Device | D:\Users\kdRupp\Source\Repos\LCAMP-DHBW\Templates\Devices\Regular-Wheel.json
3 | Wheel-Hub | Hub | Hub for Regular-Wheel as 3D Printed Part |  | Regular-Wheel | 0 | 1 | Material |  |  | Color [A=255, R=128, G=128, B=128] | grey |  |  | wheel_hub_ax.stl | JointType: Fixed, (XYZ) [0.00, 0.00, 1.00][mm], (RPY) [0.00, 0.00, 0.00][grad], (BOX) [H:40, R:20] |  |  |  | PartDescription | D:\Users\kdRupp\Source\Repos\LCAMP-DHBW\Templates\Devices\Regular-Wheel.json | Regular-Wheel
3 | rim-inner | Rimm | Inner Rim for Regular-Wheel as 3D Printed Part |  | Regular-Wheel | 0 | 1 | Material |  |  | Color [A=255, R=128, G=128, B=128] | grey |  |  | Regular_Wheel_Star_30_84.stl | JointType: Fixed, (XYZ) [0.00, 0.00, 2.00][mm], (RPY) [0.00, 0.00, 0.00][grad], (BOX) [H:40, R:20] |  |  |  | PartDescription | D:\Users\kdRupp\Source\Repos\LCAMP-DHBW\Templates\Devices\Regular-Wheel.json | Regular-Wheel
3 | rim-outer | Rimm | Outer Rim for Regular-Wheel as 3D Printed Part |  | Regular-Wheel | 0 | 1 | Material |  |  | Color [A=255, R=128, G=128, B=128] | grey |  |  | Regular_Wheel_Star_24_84.stl | JointType: Fixed, (XYZ) [0.00, 0.00, 28.00][mm], (RPY) [0.00, 0.00, 0.00][grad], (BOX) [H:40, R:20] |  |  |  | PartDescription | D:\Users\kdRupp\Source\Repos\LCAMP-DHBW\Templates\Devices\Regular-Wheel.json | Regular-Wheel
3 | Wheel-Hub-Cap | HubCap | Hub Cup for Regular-Wheel as 3D Printed Part |  | Regular-Wheel | 0 | 1 | Material |  |  | Color [A=255, R=137, G=207, B=240] | grey |  |  | Hub_Cup_8.stl | JointType: Fixed, (XYZ) [0.00, 0.00, 28.00][mm], (RPY) [0.00, 0.00, 0.00][grad], (BOX) [H:20, R:40] |  |  |  | PartDescription | D:\Users\kdRupp\Source\Repos\LCAMP-DHBW\Templates\Devices\Regular-Wheel.json | Regular-Wheel
3 | Tire | Tire | Tire for Regular-Wheel as 3D Printed Part |  | Regular-Wheel | 0 | 1 | Material |  |  | Color [A=255, R=1, G=1, B=1] | black |  |  | Wheel_92_outside.stl | JointType: Fixed, (XYZ) [0.00, 0.00, 15.00][mm], (RPY) [0.00, 0.00, 0.00][grad], (BOX) [H:30, R:48] |  |  |  | PartDescription | D:\Users\kdRupp\Source\Repos\LCAMP-DHBW\Templates\Devices\Regular-Wheel.json | Regular-Wheel
2 | Sensorbox curved | SensorBox | The Sensorbox on Front of the Robot |  | Sensorbox front | [14 empty] | Device | D:\Users\kdRupp\Source\Repos\LCAMP-DHBW\Templates\Devices\Sensorbox curved.json
3 | sbFront | 3D-Print | Sensorbox | RC-34-2321 | Sensorbox curved | 0 | 1 | Material |  |  | Color [A=255, R=128, G=128, B=128] | grey |  |  | Sensorbox curved_64_15.stl | Fixed, null |  |  |  | PartDescription | D:\Users\kdRupp\Source\Repos\LCAMP-DHBW\Templates\Devices\Sensorbox curved.json | Sensorbox curved
3 | Connetion Pins | pcb | Pins to Connect Sensorbox | RC-34-2321.5 | Sensorbox curved | 0 | 3, LinX, d=20mm | Material |  |  | Color [A=255, R=128, G=128, B=128] | grey |  |  | pin.stl | Fixed, null |  |  |  | PartDescription | D:\Users\kdRupp\Source\Repos\LCAMP-DHBW\Templates\Devices\Sensorbox curved.json | Sensorbox curved
2 | Sensorbox curved | SensorBox | The Sensorbox on Front of the Robot |  | Sensorbox back | [14 empty] | Device | D:\Users\kdRupp\Source\Repos\LCAMP-DHBW\Templates\Devices\Sensorbox curved.json
3 | sbFront | 3D-Print | Sensorbox | RC-34-2321 | Sensorbox curved | 0 | 1 | Material |  |  | Color [A=255, R=128, G=128, B=128] | grey |  |  | Sensorbox curved_64_15.stl | Fixed, null |  |  |  | PartDescription | D:\Users\kdRupp\Source\Repos\LCAMP-DHBW\Templates\Devices\Sensorbox curved.json | Sensorbox curved
3 | Connetion Pins | pcb | Pins to Connect Sensorbox | RC-34-2321.5 | Sensorbox curved | 0 | 3, LinX, d=20mm | Material |  |  | Color [A=255, R=128, G=128, B=128] | grey |  |  | pin.stl | Fixed, null |  |  |  | PartDescription | D:\Users\kdRupp\Source\Repos\LCAMP-DHBW\Templates\Devices\Sensorbox curved.json | Sensorbox curved
2 | Sensorbox center | SensorBox | Te Sensorbox on Front of the Robot |  | Sensorbox center | [14 empty] | Device | D:\Users\kdRupp\Source\Repos\LCAMP-DHBW\Templates\Devices\Sensorbox center.json
3 | sbCenter | 3D-Print | Sensorbox |  | Sensorbox center | 0 | 1 | Material |  |  | Color [A=255, R=128, G=128, B=128] | grey |  |  | Sensorbox_small_64.stl | Fixed, null |  |  |  | PartDescription | D:\Users\kdRupp\Source\Repos\LCAMP-DHBW\Templates\Devices\Sensorbox center.json | Sensorbox center
3 | Connetion Pins | Norm | Pins to Connect Sensorbox |  | Sensorbox center | 0 | 3, LinX, d=20mm | Material |  |  | Color [A=255, R=128, G=128, B=128] | grey |  |  | pin.stl | Fixed, null |  |  |  | PartDescription | D:\Users\kdRupp\Source\Repos\LCAMP-DHBW\Templates\Devices\Sensorbox center.json | Sensorbox center
2 | Controller | SensorBox | Te Sensorbox on Front of the Robot |  | Sensorbox controller | [14 empty] | Device | D:\Users\kdRupp\Source\Repos\LCAMP-DHBW\Templates\Devices\Controller.json
3 | sb_center_cont | 3D-Print | Base for Battery and Controller |  | Controller | 0 | 1 | Material |  |  | Color [A=255, R=128, G=128, B=128] | grey |  |  | Sensorbox_small_arduino_64.stl | Fixed, null |  |  |  | PartDescription | D:\Users\kdRupp\Source\Repos\LCAMP-DHBW\Templates\Devices\Controller.json | Controller
1 | CenterPlate Alu | Basis | Base for System | RC-34-2321 | Mobile Robot | 0 | 1 | Material |  |  | Color [A=255, R=128, G=128, B=128] | grey |  |  | BasePlate.stl | JointType: Fixed, (XYZ) [0.00, 0.00, 30.00][mm], (RPY) [0.00, 0.00, 0.00][grad], (BOX) [L:300, W:140, H:6] |  |  |  | PartDescription |  | Mobile Robot
1 | Basplate Pexi | Basis | Lower Coverplate | RC-34-2321.5 | Mobile Robot | 0 | 1 | Material |  |  | Color [A=40, R=128, G=128, B=198] | transp |  |  | bodenPlatte_solid.stl | JointType: Fixed, (XYZ) [0.00, 0.00, -30.00][mm], (RPY) [0.00, 0.00, 0.00][grad], (BOX) [L:300, W:140, H:2] |  |  |  | PartDescription |  | Mobile Robot