## LCAMP PartList
LEVEL | Name | Type | Description | Reference | Parent | Id | Number | Material.Name | Material.Type | Material.Technology | Material.ArgbValue | Material.ColorName | Material.Reference | SpecPath | Data3D | Geometrie | Technology | Column19 | Column20 | ComponentType | Template | ParentName
0 | Mobile_Robot_s1 | Component | The Center Core of the Robot |  | Robot | [14 empty] | LCAMPRobot
2 | Drive-Holder | Drive | The Drive System of the Robot |  | Drive bl | [14 empty] | Device
3 | HolderBase | 3D-Print | Base for Drive-Holder as 3D Printed Part | RC-34-2321 | Drive-Holder | 0 | 1 | Material |  |  | Color [A=255, R=0, G=191, B=255] |  |  |  | Passive_Holder_64.stl | Fixed, null |  |  |  | PartDescription |  | Drive-Holder
3 | Schaft | Standard part | Ring Drive-Holder as 3D Printed Part | RC-34-2321 | Drive-Holder | 0 | 1 | Material |  |  | Color [A=255, R=0, G=191, B=255] |  |  |  | adjusting ring.stl | JointType: Fixed, (XYZ) [0.00, 0.00, -32.00][mm], (RPY) [90.00, 0.00, 0.00][grad], (BOX) [H:60, R:3] |  |  |  | PartDescription |  | Drive-Holder
3 | adjusting ring | Standard part | Ring Drive-Holder as 3D Printed Part | RC-34-2321 | Drive-Holder | 0 | 2 | Material |  |  | Color [A=255, R=0, G=191, B=255] |  |  |  | adjusting ring.stl | JointType: Fixed, (XYZ) [0.00, 0.00, -32.00][mm], (RPY) [90.00, 0.00, 0.00][grad], (BOX) [H:60, R:3] |  |  |  | PartDescription |  | Drive-Holder
2 | Regular-Wheel | Wheel | The Wheel of the Robot |  | Drive bl | [14 empty] | Device
3 | Wheel-Hub | Hub | Hub for Regular-Wheel as 3D Printed Part |  | Regular-Wheel | 0 | 1 | Material |  |  | Color [A=255, R=127, G=255, B=0] |  |  |  | wheel_hub_ax.stl | JointType: Fixed, (XYZ) [0.00, 0.00, 1.00][mm], (RPY) [0.00, 0.00, 0.00][grad], (BOX) [H:40, R:20] |  |  |  | PartDescription |  | Regular-Wheel
3 | rim-inner | Rimm | Inner Rim for Regular-Wheel as 3D Printed Part |  | Regular-Wheel | 0 | 1 | Material |  |  | Color [A=255, R=127, G=255, B=0] |  |  |  | Regular_Wheel_Star_30_84.stl | JointType: Fixed, (XYZ) [0.00, 0.00, 2.00][mm], (RPY) [0.00, 0.00, 0.00][grad], (BOX) [H:40, R:20] |  |  |  | PartDescription |  | Regular-Wheel
3 | rim-outer | Rimm | Outer Rim for Regular-Wheel as 3D Printed Part |  | Regular-Wheel | 0 | 1 | Material |  |  | Color [A=255, R=127, G=255, B=0] |  |  |  | Regular_Wheel_Star_24_84.stl | JointType: Fixed, (XYZ) [0.00, 0.00, 28.00][mm], (RPY) [0.00, 0.00, 0.00][grad], (BOX) [H:40, R:20] |  |  |  | PartDescription |  | Regular-Wheel
3 | Wheel-Hub-Cap | HubCap | Hub Cup for Regular-Wheel as 3D Printed Part |  | Regular-Wheel | 0 | 1 | Material |  |  | Color [A=255, R=0, G=0, B=0] |  |  |  | Hub_Cup_8.stl | JointType: Fixed, (XYZ) [0.00, 0.00, 28.00][mm], (RPY) [0.00, 0.00, 0.00][grad], (BOX) [H:20, R:40] |  |  |  | PartDescription |  | Regular-Wheel
3 | Tire | Tire | Tire for Regular-Wheel as 3D Printed Part |  | Regular-Wheel | 0 | 1 | Material |  |  | Color [A=255, R=0, G=0, B=0] |  |  |  | Wheel_92_outside.stl | JointType: Fixed, (XYZ) [0.00, 0.00, 15.00][mm], (RPY) [0.00, 0.00, 0.00][grad], (BOX) [H:30, R:48] |  |  |  | PartDescription |  | Regular-Wheel
2 | Drive-Holder | Drive | The Drive System of the Robot |  | Drive br | [14 empty] | Device
3 | HolderBase | 3D-Print | Base for Drive-Holder as 3D Printed Part | RC-34-2321 | Drive-Holder | 0 | 1 | Material |  |  | Color [A=255, R=0, G=191, B=255] |  |  |  | Passive_Holder_64.stl | Fixed, null |  |  |  | PartDescription |  | Drive-Holder
3 | Schaft | Standard part | Ring Drive-Holder as 3D Printed Part | RC-34-2321 | Drive-Holder | 0 | 1 | Material |  |  | Color [A=255, R=0, G=191, B=255] |  |  |  | adjusting ring.stl | JointType: Fixed, (XYZ) [0.00, 0.00, -32.00][mm], (RPY) [90.00, 0.00, 0.00][grad], (BOX) [H:60, R:3] |  |  |  | PartDescription |  | Drive-Holder
3 | adjusting ring | Standard part | Ring Drive-Holder as 3D Printed Part | RC-34-2321 | Drive-Holder | 0 | 2 | Material |  |  | Color [A=255, R=0, G=191, B=255] |  |  |  | adjusting ring.stl | JointType: Fixed, (XYZ) [0.00, 0.00, -32.00][mm], (RPY) [90.00, 0.00, 0.00][grad], (BOX) [H:60, R:3] |  |  |  | PartDescription |  | Drive-Holder
2 | Regular-Wheel | Wheel | The Wheel of the Robot |  | Drive br | [14 empty] | Device
3 | Wheel-Hub | Hub | Hub for Regular-Wheel as 3D Printed Part |  | Regular-Wheel | 0 | 1 | Material |  |  | Color [A=255, R=127, G=255, B=0] |  |  |  | wheel_hub_ax.stl | JointType: Fixed, (XYZ) [0.00, 0.00, 1.00][mm], (RPY) [0.00, 0.00, 0.00][grad], (BOX) [H:40, R:20] |  |  |  | PartDescription |  | Regular-Wheel
3 | rim-inner | Rimm | Inner Rim for Regular-Wheel as 3D Printed Part |  | Regular-Wheel | 0 | 1 | Material |  |  | Color [A=255, R=127, G=255, B=0] |  |  |  | Regular_Wheel_Star_30_84.stl | JointType: Fixed, (XYZ) [0.00, 0.00, 2.00][mm], (RPY) [0.00, 0.00, 0.00][grad], (BOX) [H:40, R:20] |  |  |  | PartDescription |  | Regular-Wheel
3 | rim-outer | Rimm | Outer Rim for Regular-Wheel as 3D Printed Part |  | Regular-Wheel | 0 | 1 | Material |  |  | Color [A=255, R=127, G=255, B=0] |  |  |  | Regular_Wheel_Star_24_84.stl | JointType: Fixed, (XYZ) [0.00, 0.00, 28.00][mm], (RPY) [0.00, 0.00, 0.00][grad], (BOX) [H:40, R:20] |  |  |  | PartDescription |  | Regular-Wheel
3 | Wheel-Hub-Cap | HubCap | Hub Cup for Regular-Wheel as 3D Printed Part |  | Regular-Wheel | 0 | 1 | Material |  |  | Color [A=255, R=0, G=0, B=0] |  |  |  | Hub_Cup_8.stl | JointType: Fixed, (XYZ) [0.00, 0.00, 28.00][mm], (RPY) [0.00, 0.00, 0.00][grad], (BOX) [H:20, R:40] |  |  |  | PartDescription |  | Regular-Wheel
3 | Tire | Tire | Tire for Regular-Wheel as 3D Printed Part |  | Regular-Wheel | 0 | 1 | Material |  |  | Color [A=255, R=0, G=0, B=0] |  |  |  | Wheel_92_outside.stl | JointType: Fixed, (XYZ) [0.00, 0.00, 15.00][mm], (RPY) [0.00, 0.00, 0.00][grad], (BOX) [H:30, R:48] |  |  |  | PartDescription |  | Regular-Wheel
2 | Drive-Holder | Drive | The Drive System of the Robot |  | Drive fl | [14 empty] | Device
3 | HolderBase | 3D-Print | Base for Drive-Holder as 3D Printed Part | RC-34-2321 | Drive-Holder | 0 | 1 | Material |  |  | Color [A=255, R=0, G=191, B=255] |  |  |  | Passive_Holder_64.stl | Fixed, null |  |  |  | PartDescription |  | Drive-Holder
3 | Schaft | Standard part | Ring Drive-Holder as 3D Printed Part | RC-34-2321 | Drive-Holder | 0 | 1 | Material |  |  | Color [A=255, R=0, G=191, B=255] |  |  |  | adjusting ring.stl | JointType: Fixed, (XYZ) [0.00, 0.00, -32.00][mm], (RPY) [90.00, 0.00, 0.00][grad], (BOX) [H:60, R:3] |  |  |  | PartDescription |  | Drive-Holder
3 | adjusting ring | Standard part | Ring Drive-Holder as 3D Printed Part | RC-34-2321 | Drive-Holder | 0 | 2 | Material |  |  | Color [A=255, R=0, G=191, B=255] |  |  |  | adjusting ring.stl | JointType: Fixed, (XYZ) [0.00, 0.00, -32.00][mm], (RPY) [90.00, 0.00, 0.00][grad], (BOX) [H:60, R:3] |  |  |  | PartDescription |  | Drive-Holder
2 | Regular-Wheel | Wheel | The Wheel of the Robot |  | Drive fl | [14 empty] | Device
3 | Wheel-Hub | Hub | Hub for Regular-Wheel as 3D Printed Part |  | Regular-Wheel | 0 | 1 | Material |  |  | Color [A=255, R=127, G=255, B=0] |  |  |  | wheel_hub_ax.stl | JointType: Fixed, (XYZ) [0.00, 0.00, 1.00][mm], (RPY) [0.00, 0.00, 0.00][grad], (BOX) [H:40, R:20] |  |  |  | PartDescription |  | Regular-Wheel
3 | rim-inner | Rimm | Inner Rim for Regular-Wheel as 3D Printed Part |  | Regular-Wheel | 0 | 1 | Material |  |  | Color [A=255, R=127, G=255, B=0] |  |  |  | Regular_Wheel_Star_30_84.stl | JointType: Fixed, (XYZ) [0.00, 0.00, 2.00][mm], (RPY) [0.00, 0.00, 0.00][grad], (BOX) [H:40, R:20] |  |  |  | PartDescription |  | Regular-Wheel
3 | rim-outer | Rimm | Outer Rim for Regular-Wheel as 3D Printed Part |  | Regular-Wheel | 0 | 1 | Material |  |  | Color [A=255, R=127, G=255, B=0] |  |  |  | Regular_Wheel_Star_24_84.stl | JointType: Fixed, (XYZ) [0.00, 0.00, 28.00][mm], (RPY) [0.00, 0.00, 0.00][grad], (BOX) [H:40, R:20] |  |  |  | PartDescription |  | Regular-Wheel
3 | Wheel-Hub-Cap | HubCap | Hub Cup for Regular-Wheel as 3D Printed Part |  | Regular-Wheel | 0 | 1 | Material |  |  | Color [A=255, R=0, G=0, B=0] |  |  |  | Hub_Cup_8.stl | JointType: Fixed, (XYZ) [0.00, 0.00, 28.00][mm], (RPY) [0.00, 0.00, 0.00][grad], (BOX) [H:20, R:40] |  |  |  | PartDescription |  | Regular-Wheel
3 | Tire | Tire | Tire for Regular-Wheel as 3D Printed Part |  | Regular-Wheel | 0 | 1 | Material |  |  | Color [A=255, R=0, G=0, B=0] |  |  |  | Wheel_92_outside.stl | JointType: Fixed, (XYZ) [0.00, 0.00, 15.00][mm], (RPY) [0.00, 0.00, 0.00][grad], (BOX) [H:30, R:48] |  |  |  | PartDescription |  | Regular-Wheel
2 | Drive-Holder | Drive | The Drive System of the Robot |  | Drive fr | [14 empty] | Device
3 | HolderBase | 3D-Print | Base for Drive-Holder as 3D Printed Part | RC-34-2321 | Drive-Holder | 0 | 1 | Material |  |  | Color [A=255, R=0, G=191, B=255] |  |  |  | Passive_Holder_64.stl | Fixed, null |  |  |  | PartDescription |  | Drive-Holder
3 | Schaft | Standard part | Ring Drive-Holder as 3D Printed Part | RC-34-2321 | Drive-Holder | 0 | 1 | Material |  |  | Color [A=255, R=0, G=191, B=255] |  |  |  | adjusting ring.stl | JointType: Fixed, (XYZ) [0.00, 0.00, -32.00][mm], (RPY) [90.00, 0.00, 0.00][grad], (BOX) [H:60, R:3] |  |  |  | PartDescription |  | Drive-Holder
3 | adjusting ring | Standard part | Ring Drive-Holder as 3D Printed Part | RC-34-2321 | Drive-Holder | 0 | 2 | Material |  |  | Color [A=255, R=0, G=191, B=255] |  |  |  | adjusting ring.stl | JointType: Fixed, (XYZ) [0.00, 0.00, -32.00][mm], (RPY) [90.00, 0.00, 0.00][grad], (BOX) [H:60, R:3] |  |  |  | PartDescription |  | Drive-Holder
2 | Regular-Wheel | Wheel | The Wheel of the Robot |  | Drive fr | [14 empty] | Device
3 | Wheel-Hub | Hub | Hub for Regular-Wheel as 3D Printed Part |  | Regular-Wheel | 0 | 1 | Material |  |  | Color [A=255, R=127, G=255, B=0] |  |  |  | wheel_hub_ax.stl | JointType: Fixed, (XYZ) [0.00, 0.00, 1.00][mm], (RPY) [0.00, 0.00, 0.00][grad], (BOX) [H:40, R:20] |  |  |  | PartDescription |  | Regular-Wheel
3 | rim-inner | Rimm | Inner Rim for Regular-Wheel as 3D Printed Part |  | Regular-Wheel | 0 | 1 | Material |  |  | Color [A=255, R=127, G=255, B=0] |  |  |  | Regular_Wheel_Star_30_84.stl | JointType: Fixed, (XYZ) [0.00, 0.00, 2.00][mm], (RPY) [0.00, 0.00, 0.00][grad], (BOX) [H:40, R:20] |  |  |  | PartDescription |  | Regular-Wheel
3 | rim-outer | Rimm | Outer Rim for Regular-Wheel as 3D Printed Part |  | Regular-Wheel | 0 | 1 | Material |  |  | Color [A=255, R=127, G=255, B=0] |  |  |  | Regular_Wheel_Star_24_84.stl | JointType: Fixed, (XYZ) [0.00, 0.00, 28.00][mm], (RPY) [0.00, 0.00, 0.00][grad], (BOX) [H:40, R:20] |  |  |  | PartDescription |  | Regular-Wheel
3 | Wheel-Hub-Cap | HubCap | Hub Cup for Regular-Wheel as 3D Printed Part |  | Regular-Wheel | 0 | 1 | Material |  |  | Color [A=255, R=0, G=0, B=0] |  |  |  | Hub_Cup_8.stl | JointType: Fixed, (XYZ) [0.00, 0.00, 28.00][mm], (RPY) [0.00, 0.00, 0.00][grad], (BOX) [H:20, R:40] |  |  |  | PartDescription |  | Regular-Wheel
3 | Tire | Tire | Tire for Regular-Wheel as 3D Printed Part |  | Regular-Wheel | 0 | 1 | Material |  |  | Color [A=255, R=0, G=0, B=0] |  |  |  | Wheel_92_outside.stl | JointType: Fixed, (XYZ) [0.00, 0.00, 15.00][mm], (RPY) [0.00, 0.00, 0.00][grad], (BOX) [H:30, R:48] |  |  |  | PartDescription |  | Regular-Wheel
2 | Sensorbox curved | SensorBox | The Sensorbox on Front of the Robot |  | Sensorbox front | [14 empty] | Device
3 | sbFront | 3D-Print | Sensorbox | RC-34-2321 | Sensorbox curved | 0 | 1 | Material |  |  | Color [A=255, R=255, G=240, B=245] |  |  |  | Sensorbox curved_64_15.stl | Fixed, null |  |  |  | PartDescription |  | Sensorbox curved
3 | Connetion Pins | pcb | Pins to Connect Sensorbox | RC-34-2321.5 | Sensorbox curved | 0 | 3, LinX, d=20mm | Material |  |  | Color [A=255, R=255, G=240, B=245] |  |  |  | pin.stl | Fixed, null |  |  |  | PartDescription |  | Sensorbox curved
2 | Sensorbox curved | SensorBox | The Sensorbox on Front of the Robot |  | Sensorbox back | [14 empty] | Device
3 | sbFront | 3D-Print | Sensorbox | RC-34-2321 | Sensorbox curved | 0 | 1 | Material |  |  | Color [A=255, R=255, G=240, B=245] |  |  |  | Sensorbox curved_64_15.stl | Fixed, null |  |  |  | PartDescription |  | Sensorbox curved
3 | Connetion Pins | pcb | Pins to Connect Sensorbox | RC-34-2321.5 | Sensorbox curved | 0 | 3, LinX, d=20mm | Material |  |  | Color [A=255, R=255, G=240, B=245] |  |  |  | pin.stl | Fixed, null |  |  |  | PartDescription |  | Sensorbox curved
2 | Sensorbox center | SensorBox | Te Sensorbox on Front of the Robot |  | Sensorbox center | [14 empty] | Device
3 | sbCenter | 3D-Print | Sensorbox |  | Sensorbox center | 0 | 1 | Material |  |  | Color [A=255, R=255, G=240, B=245] |  |  |  | Sensorbox_small_64.stl | Fixed, null |  |  |  | PartDescription |  | Sensorbox center
3 | Connetion Pins | Norm | Pins to Connect Sensorbox |  | Sensorbox center | 0 | 3, LinX, d=20mm | Material |  |  | Color [A=255, R=255, G=240, B=245] |  |  |  | pin.stl | Fixed, null |  |  |  | PartDescription |  | Sensorbox center
2 | Controller | SensorBox | Te Sensorbox on Front of the Robot |  | Sensorbox controller | [14 empty] | Device
4 | Lidar | Sensor | The Drive System of the Robot |  | Sensor 1 | [14 empty] | Device
5 | Base | 3D-Print | Sensor Base Part as 3D Printed Parf for Lidar | RC-34-2321 | Lidar | 0 | 1 | Material |  |  | Color [A=255, R=255, G=99, B=71] |  |  |  | SensorBase_li.stl | Fixed, null |  |  |  | PartDescription |  | Lidar
5 | sensor PCB | pcb | Sensor pcb for Lidar | RC-34-2321.5 | Lidar | 0 | 1 | Material |  |  | Color [A=255, R=255, G=99, B=71] |  |  |  | LidarSensorpcb.stl | JointType: Fixed, (XYZ) [0.00, 0.00, 10.00][mm], (RPY) [0.00, 0.00, 0.00][grad], (BOX) [H:10, R:20] |  |  |  | PartDescription |  | Lidar
5 | Top | 3D-Print | Sensor Cover for Lidar | RC-34-2321 | Lidar | 0 | 1 | Material |  |  | Color [A=255, R=255, G=99, B=71] |  |  |  | SensorTop_li.stl | JointType: Fixed, (XYZ) [0.00, 0.00, 20.00][mm], (RPY) [0.00, 0.00, 0.00][grad], (BOX) [H:10, R:20] |  |  |  | PartDescription |  | Lidar
4 | LED-Light | Sensor | The Drive System of the Robot |  | Sensor 2 | [14 empty] | Device
5 | Base | 3D-Print | Sensor Base Part as 3D Printed Parf for RGB-LED |  | LED-Light | 0 | 1 | Material |  |  | Color [A=255, R=34, G=139, B=34] |  |  |  | SensorBase.stl | Fixed, null |  |  |  | PartDescription |  | LED-Light
5 | sensor PCB | pcb | Sensor pcb for RGB-LED |  | LED-Light | 0 | 1 | Material |  |  | Color [A=255, R=34, G=139, B=34] |  |  |  | Sensorpcb.stl | JointType: Fixed, (XYZ) [0.00, 0.00, 10.00][mm], (RPY) [0.00, 0.00, 0.00][grad], (BOX) [H:30, R:20] |  |  |  | PartDescription |  | LED-Light
5 | Top | 3D-Print | Sensor Cover for RGB-LED |  | LED-Light | 0 | 1 | Material |  |  | Color [A=255, R=34, G=139, B=34] |  |  |  | SensorTop_0.stl | JointType: Fixed, (XYZ) [0.00, 0.00, 25.00][mm], (RPY) [0.00, 0.00, 0.00][grad], (BOX) [H:30, R:20] |  |  |  | PartDescription |  | LED-Light
3 | sb_center_cont | 3D-Print | Base for Battery and Controller |  | Controller | 0 | 1 | Material |  |  | Color [A=255, R=255, G=240, B=245] |  |  |  | Sensorbox_small_arduino_64.stl | Fixed, null |  |  |  | PartDescription |  | Controller
3 | Arduino Uno R4 | Controler |  |  | Controller | [14 empty] | ComponetItem
3 | Akku 3300mAh | Power |  |  | Controller | [14 empty] | ComponetItem
3 | OPC/UA | Device |  |  | Controller | [14 empty] | Device
3 | uRos | Device |  |  | Controller | [14 empty] | Device
3 | IMU | Device |  |  | Controller | [14 empty] | Device
3 | Main Switch | Device |  |  | Controller | [14 empty] | Device
1 | CenterPlate Alu | Basis | Base for System | RC-34-2321 | Mobile_Robot_s1 | 0 | 1 | Material |  |  | Color [A=255, R=238, G=130, B=238] |  |  |  | BasePlate.stl | JointType: Fixed, (XYZ) [0.00, 0.00, 30.00][mm], (RPY) [0.00, 0.00, 0.00][grad], (BOX) [L:300, W:140, H:6] |  |  |  | PartDescription |  | Mobile_Robot_s1
1 | Basplate Pexi | Basis | DHBW CAD-Data\BaseFrame\STL-Step-Dateien\bodenPlatte_solid.stl | RC-34-2321.5 | Mobile_Robot_s1 | 0 | 1 | Material |  |  | Color [A=255, R=238, G=130, B=238] |  |  |  | bodenPlatte_solid.stl | JointType: Fixed, (XYZ) [0.00, 0.00, -30.00][mm], (RPY) [0.00, 0.00, 0.00][grad], (BOX) [L:300, W:140, H:2] |  |  |  | PartDescription |  | Mobile_Robot_s1