## LCAMP PartList
LEVEL | Name | Type | Description | Reference | Parent | Id | Number | Material.Name | Material.Type | Material.Technology | Material.ArgbValue | Material.ColorName | Material.Reference | SpecPath | Data3D | Geometrie | Technology | Column19 | Column20 | ComponentType | Template | ParentName
0 | LCAMP Mobile Robot | Component | The Center Core of the Robot |  | Robot | [14 empty] | LCAMPRobot
2 | DC-Drive | Drive | The Drive System of the Robot |  |  | 0 | [9 empty] | JointType: Fixed, (XYZ) [0.00, 0.00, 32.00][mm], (RPY) [0.00, 0.00, 0.00][grad], (BOX) [L:50, W:45, H:64] |  |  |  | PartDescription |  | Drive bl
3 | HolderBase | 3D-Print | Base for Stepper Motor as 3D Printed Parf | RC-34-2321 |  | 0 | 1 | Material |  |  | Color [A=255, R=253, G=245, B=230] |  |  |  | DC_Holder_64.stl | Fixed, null |  |  |  | PartDescription |  | DC-Drive
3 | DC Motor | motor | Complete DC-Motor for Drive System | RC-34-2321.5 |  | 0 | 1 | Material |  |  | Color [A=255, R=253, G=245, B=230] |  |  |  | dc.stl | Fixed, null |  |  |  | PartDescription |  | DC-Drive
3 | Motor Controller | pcb |  |  |  | 0 | 1 | Material |  |  | Color [A=255, R=253, G=245, B=230] |  |  |  | MotorController.stl | Fixed, null |  |  |  | PartDescription |  | DC-Drive
2 | Regular-Wheel | Wheel | The Wheel of the Robot |  |  | 0 | [9 empty] | JointType: Continuous, (XYZ) [0.00, 5.00, 0.00][mm], (RPY) [-90.00, 0.00, 0.00][grad], (BOX) [H:40, R:48] |  |  |  | PartDescription |  | Drive bl
3 | Wheel-Hub | Hub | Hub for Regular-Wheel as 3D Printed Part |  |  | 0 | 1 | Material |  |  | Color [A=255, R=250, G=128, B=114] |  |  |  | wheel_hub_ax.stl | JointType: Fixed, (XYZ) [0.00, 0.00, 1.00][mm], (RPY) [0.00, 0.00, 0.00][grad], (BOX) [H:40, R:20] |  |  |  | PartDescription |  | Regular-Wheel
3 | rim-inner | Rimm | Inner Rim for Regular-Wheel as 3D Printed Part |  |  | 0 | 1 | Material |  |  | Color [A=255, R=250, G=128, B=114] |  |  |  | Regular_Wheel_Star_30_84.stl | JointType: Fixed, (XYZ) [0.00, 0.00, 2.00][mm], (RPY) [0.00, 0.00, 0.00][grad], (BOX) [H:40, R:20] |  |  |  | PartDescription |  | Regular-Wheel
3 | rim-outer | Rimm | Outer Rim for Regular-Wheel as 3D Printed Part |  |  | 0 | 1 | Material |  |  | Color [A=255, R=250, G=128, B=114] |  |  |  | Regular_Wheel_Star_24_84.stl | JointType: Fixed, (XYZ) [0.00, 0.00, 28.00][mm], (RPY) [0.00, 0.00, 0.00][grad], (BOX) [H:40, R:20] |  |  |  | PartDescription |  | Regular-Wheel
3 | Wheel-Hub-Cap | HubCap | Hub Cup for Regular-Wheel as 3D Printed Part |  |  | 0 | 1 | Material |  |  | Color [A=255, R=255, G=248, B=220] |  |  |  | Hub_Cup_8.stl | JointType: Fixed, (XYZ) [0.00, 0.00, 28.00][mm], (RPY) [0.00, 0.00, 0.00][grad], (BOX) [H:20, R:40] |  |  |  | PartDescription |  | Regular-Wheel
3 | Tire | Tire | Tire for Regular-Wheel as 3D Printed Part |  |  | 0 | 1 | Material |  |  | Color [A=255, R=147, G=112, B=219] |  |  |  | Wheel_92_outside.stl | JointType: Fixed, (XYZ) [0.00, 0.00, 15.00][mm], (RPY) [0.00, 0.00, 0.00][grad], (BOX) [H:30, R:48] |  |  |  | PartDescription |  | Regular-Wheel
2 | DC-Drive | Drive | The Drive System of the Robot |  |  | 0 | [9 empty] | JointType: Fixed, (XYZ) [0.00, 0.00, 32.00][mm], (RPY) [0.00, 0.00, 0.00][grad], (BOX) [L:50, W:45, H:64] |  |  |  | PartDescription |  | Drive br
3 | HolderBase | 3D-Print | Base for Stepper Motor as 3D Printed Parf | RC-34-2321 |  | 0 | 1 | Material |  |  | Color [A=255, R=253, G=245, B=230] |  |  |  | DC_Holder_64.stl | Fixed, null |  |  |  | PartDescription |  | DC-Drive
3 | DC Motor | motor | Complete DC-Motor for Drive System | RC-34-2321.5 |  | 0 | 1 | Material |  |  | Color [A=255, R=253, G=245, B=230] |  |  |  | dc.stl | Fixed, null |  |  |  | PartDescription |  | DC-Drive
3 | Motor Controller | pcb |  |  |  | 0 | 1 | Material |  |  | Color [A=255, R=253, G=245, B=230] |  |  |  | MotorController.stl | Fixed, null |  |  |  | PartDescription |  | DC-Drive
2 | Regular-Wheel | Wheel | The Wheel of the Robot |  |  | 0 | [9 empty] | JointType: Continuous, (XYZ) [0.00, 5.00, 0.00][mm], (RPY) [-90.00, 0.00, 0.00][grad], (BOX) [H:40, R:48] |  |  |  | PartDescription |  | Drive br
3 | Wheel-Hub | Hub | Hub for Regular-Wheel as 3D Printed Part |  |  | 0 | 1 | Material |  |  | Color [A=255, R=250, G=128, B=114] |  |  |  | wheel_hub_ax.stl | JointType: Fixed, (XYZ) [0.00, 0.00, 1.00][mm], (RPY) [0.00, 0.00, 0.00][grad], (BOX) [H:40, R:20] |  |  |  | PartDescription |  | Regular-Wheel
3 | rim-inner | Rimm | Inner Rim for Regular-Wheel as 3D Printed Part |  |  | 0 | 1 | Material |  |  | Color [A=255, R=250, G=128, B=114] |  |  |  | Regular_Wheel_Star_30_84.stl | JointType: Fixed, (XYZ) [0.00, 0.00, 2.00][mm], (RPY) [0.00, 0.00, 0.00][grad], (BOX) [H:40, R:20] |  |  |  | PartDescription |  | Regular-Wheel
3 | rim-outer | Rimm | Outer Rim for Regular-Wheel as 3D Printed Part |  |  | 0 | 1 | Material |  |  | Color [A=255, R=250, G=128, B=114] |  |  |  | Regular_Wheel_Star_24_84.stl | JointType: Fixed, (XYZ) [0.00, 0.00, 28.00][mm], (RPY) [0.00, 0.00, 0.00][grad], (BOX) [H:40, R:20] |  |  |  | PartDescription |  | Regular-Wheel
3 | Wheel-Hub-Cap | HubCap | Hub Cup for Regular-Wheel as 3D Printed Part |  |  | 0 | 1 | Material |  |  | Color [A=255, R=255, G=248, B=220] |  |  |  | Hub_Cup_8.stl | JointType: Fixed, (XYZ) [0.00, 0.00, 28.00][mm], (RPY) [0.00, 0.00, 0.00][grad], (BOX) [H:20, R:40] |  |  |  | PartDescription |  | Regular-Wheel
3 | Tire | Tire | Tire for Regular-Wheel as 3D Printed Part |  |  | 0 | 1 | Material |  |  | Color [A=255, R=147, G=112, B=219] |  |  |  | Wheel_92_outside.stl | JointType: Fixed, (XYZ) [0.00, 0.00, 15.00][mm], (RPY) [0.00, 0.00, 0.00][grad], (BOX) [H:30, R:48] |  |  |  | PartDescription |  | Regular-Wheel
2 | Drive-Holder | Drive | The Drive System of the Robot |  |  | 0 | [9 empty] | JointType: Fixed, (XYZ) [0.00, 0.00, 32.00][mm], (RPY) [0.00, 0.00, 0.00][grad], (BOX) [L:50, W:45, H:64] |  |  |  | PartDescription |  | Drive fl
3 | HolderBase | 3D-Print | Base for Drive-Holder as 3D Printed Part | RC-34-2321 |  | 0 | 1 | Material |  |  | Color [A=255, R=253, G=245, B=230] |  |  |  | Passive_Holder_64.stl | Fixed, null |  |  |  | PartDescription |  | Drive-Holder
3 | Schaft | Standard part | Ring Drive-Holder as 3D Printed Part | RC-34-2321 |  | 0 | 1 | Material |  |  | Color [A=255, R=253, G=245, B=230] |  |  |  | adjusting ring.stl | Fixed, null |  |  |  | PartDescription |  | Drive-Holder
3 | adjusting ring | Standard part | Ring Drive-Holder as 3D Printed Part | RC-34-2321 |  | 0 | 2 | Material |  |  | Color [A=255, R=253, G=245, B=230] |  |  |  | adjusting ring.stl | Fixed, null |  |  |  | PartDescription |  | Drive-Holder
2 | Omni-Wheel | Wheel | The Wheel of the Robot |  |  | 0 | [9 empty] | JointType: Continuous, (XYZ) [0.00, 5.00, 0.00][mm], (RPY) [-90.00, 0.00, 0.00][grad], (BOX) [None] |  |  |  | PartDescription |  | Drive fl
3 | Wheel-Hub | Hub | Hub for Regular-Wheel as 3D Printed Part | RC-34-2321 |  | 0 | 1 | Material |  |  | Color [A=255, R=250, G=128, B=114] |  |  |  | Wheel_Hub_ax.stl | JointType: Fixed, (XYZ) [0.00, 0.00, 1.00][mm], (RPY) [0.00, 0.00, 0.00][grad], (BOX) [None] |  |  |  | PartDescription |  | Omni-Wheel
3 | rim_inner_a | Rimm | Rim for Omni-Wheel as 3D Printed Parf | RC-34-2321 |  | 0 | 1 | Material |  |  | Color [A=255, R=250, G=128, B=114] |  |  |  | OmniWheel_Star_2a.stl | JointType: Fixed, (XYZ) [0.00, 0.00, 2.00][mm], (RPY) [0.00, 0.00, 0.00][grad], (BOX) [None] |  |  |  | PartDescription |  | Omni-Wheel
3 | rim_inner_b | Rimm | Rim for Omni-Wheel as 3D Printed Parf | RC-34-2321 |  | 0 | 1 | Material |  |  | Color [A=255, R=250, G=128, B=114] |  |  |  | OmniWheel_Star_2b.stl | JointType: Fixed, (XYZ) [0.00, 0.00, 5.00][mm], (RPY) [0.00, 0.00, 0.00][grad], (BOX) [None] |  |  |  | PartDescription |  | Omni-Wheel
3 | rim_outer_a | Rimm | Rim for Omni-Wheel as 3D Printed Parf | RC-34-2321 |  | 0 | 1 | Material |  |  | Color [A=255, R=250, G=128, B=114] |  |  |  | OmniWheel_Star_1.stl | JointType: Fixed, (XYZ) [0.00, 0.00, 26.00][mm], (RPY) [0.00, 0.00, 0.00][grad], (BOX) [None] |  |  |  | PartDescription |  | Omni-Wheel
3 | rim_outer_b | Rimm | Rim for Omni-Wheel as 3D Printed Parf | RC-34-2321 |  | 0 | 1 | Material |  |  | Color [A=255, R=250, G=128, B=114] |  |  |  | OmniWheel_Star_1.stl | JointType: Fixed, (XYZ) [0.00, 0.00, 32.00][mm], (RPY) [0.00, 180.00, 0.00][grad], (BOX) [None] |  |  |  | PartDescription |  | Omni-Wheel
3 | Wheel-Hub-Cap | HubCap | Hub Cup for Omni-Wheel as 3D Printed Part | RC-34-2321 |  | 0 | 1 | Material |  |  | Color [A=255, R=255, G=248, B=220] |  |  |  | Hub_Cup_8.stl | JointType: Fixed, (XYZ) [0.00, 0.00, 34.00][mm], (RPY) [0.00, 0.00, 0.00][grad], (BOX) [H:8, R:20] |  |  |  | PartDescription |  | Omni-Wheel
3 | Rollers_a | Assembly | inner Rollers for Omni-wheel | RC-34-2321.5 |  | 0 | 6, RotZ, alfa=90°, r=38mm, phi=30° | Material |  |  | Color [A=255, R=250, G=128, B=114] |  |  |  | OmniWheel_Roller_2.stl | JointType: Continuous, (XYZ) [0.00, 0.00, 8.00][mm], (RPY) [0.00, 0.00, 0.00][grad], (BOX) [None] |  |  |  | PartDescription |  | Omni-Wheel
4 | Roller | Tire | inner Rollers for Omni-wheel | RC-34-2321.5 | RC-34-2321.5 | 0 | 1 | Material |  |  | Color [A=255, R=147, G=112, B=219] |  |  |  | OmniWheel_Roller_2.stl | JointType: Continuous, (XYZ) [0.00, 0.00, 31.00][mm], (RPY) [0.00, 0.00, 0.00][grad], (BOX) [None] |  |  |  | PartDescription |  | Rollers_a
4 | RollerPin | Norm | Roller Pins for Omni Wheel | RC-34-2321.5 | RC-34-2321.5 | 0 | 1 | Material |  |  | Color [A=255, R=128, G=128, B=128] | grey |  |  | Pin_Roller.stl | Fixed, null |  |  |  | PartDescription |  | Rollers_a
3 | Rollers_b | Assembly | outer Rollers for Omni-wheel | RC-34-2321.5 |  | 0 | 6, RotZ, alfa=90°, r=38mm, phi=0° | Material |  |  | Color [A=255, R=250, G=128, B=114] |  |  |  | OmniWheel_Roller_2.stl | JointType: Continuous, (XYZ) [0.00, 0.00, 28.00][mm], (RPY) [0.00, 0.00, 0.00][grad], (BOX) [None] |  |  |  | PartDescription |  | Omni-Wheel
4 | Roller | Tire | outer Rollers for Omni-wheel | RC-34-2321.5 | RC-34-2321.5 | 0 | 1 | Material |  |  | Color [A=255, R=147, G=112, B=219] |  |  |  | OmniWheel_Roller_2.stl | JointType: Continuous, (XYZ) [0.00, 0.00, 6.00][mm], (RPY) [0.00, 0.00, 0.00][grad], (BOX) [None] |  |  |  | PartDescription |  | Rollers_b
4 | RollerPin | Norm | Pin for Roller in Omni-Wheel | RC-34-2321.5 | RC-34-2321.5 | 0 | 1 | Material |  |  | Color [A=255, R=128, G=128, B=128] | grey |  |  | Pin_Roller.stl | Fixed, null |  |  |  | PartDescription |  | Rollers_b
2 | Drive-Holder | Drive | The Drive System of the Robot |  |  | 0 | [9 empty] | JointType: Fixed, (XYZ) [0.00, 0.00, 32.00][mm], (RPY) [0.00, 0.00, 0.00][grad], (BOX) [L:50, W:45, H:64] |  |  |  | PartDescription |  | Drive fr
3 | HolderBase | 3D-Print | Base for Drive-Holder as 3D Printed Part | RC-34-2321 |  | 0 | 1 | Material |  |  | Color [A=255, R=253, G=245, B=230] |  |  |  | Passive_Holder_64.stl | Fixed, null |  |  |  | PartDescription |  | Drive-Holder
3 | Schaft | Standard part | Ring Drive-Holder as 3D Printed Part | RC-34-2321 |  | 0 | 1 | Material |  |  | Color [A=255, R=253, G=245, B=230] |  |  |  | adjusting ring.stl | Fixed, null |  |  |  | PartDescription |  | Drive-Holder
3 | adjusting ring | Standard part | Ring Drive-Holder as 3D Printed Part | RC-34-2321 |  | 0 | 2 | Material |  |  | Color [A=255, R=253, G=245, B=230] |  |  |  | adjusting ring.stl | Fixed, null |  |  |  | PartDescription |  | Drive-Holder
2 | Omni-Wheel | Wheel | The Wheel of the Robot |  |  | 0 | [9 empty] | JointType: Continuous, (XYZ) [0.00, 5.00, 0.00][mm], (RPY) [-90.00, 0.00, 0.00][grad], (BOX) [None] |  |  |  | PartDescription |  | Drive fr
3 | Wheel-Hub | Hub | Hub for Regular-Wheel as 3D Printed Part | RC-34-2321 |  | 0 | 1 | Material |  |  | Color [A=255, R=250, G=128, B=114] |  |  |  | Wheel_Hub_ax.stl | JointType: Fixed, (XYZ) [0.00, 0.00, 1.00][mm], (RPY) [0.00, 0.00, 0.00][grad], (BOX) [None] |  |  |  | PartDescription |  | Omni-Wheel
3 | rim_inner_a | Rimm | Rim for Omni-Wheel as 3D Printed Parf | RC-34-2321 |  | 0 | 1 | Material |  |  | Color [A=255, R=250, G=128, B=114] |  |  |  | OmniWheel_Star_2a.stl | JointType: Fixed, (XYZ) [0.00, 0.00, 2.00][mm], (RPY) [0.00, 0.00, 0.00][grad], (BOX) [None] |  |  |  | PartDescription |  | Omni-Wheel
3 | rim_inner_b | Rimm | Rim for Omni-Wheel as 3D Printed Parf | RC-34-2321 |  | 0 | 1 | Material |  |  | Color [A=255, R=250, G=128, B=114] |  |  |  | OmniWheel_Star_2b.stl | JointType: Fixed, (XYZ) [0.00, 0.00, 5.00][mm], (RPY) [0.00, 0.00, 0.00][grad], (BOX) [None] |  |  |  | PartDescription |  | Omni-Wheel
3 | rim_outer_a | Rimm | Rim for Omni-Wheel as 3D Printed Parf | RC-34-2321 |  | 0 | 1 | Material |  |  | Color [A=255, R=250, G=128, B=114] |  |  |  | OmniWheel_Star_1.stl | JointType: Fixed, (XYZ) [0.00, 0.00, 26.00][mm], (RPY) [0.00, 0.00, 0.00][grad], (BOX) [None] |  |  |  | PartDescription |  | Omni-Wheel
3 | rim_outer_b | Rimm | Rim for Omni-Wheel as 3D Printed Parf | RC-34-2321 |  | 0 | 1 | Material |  |  | Color [A=255, R=250, G=128, B=114] |  |  |  | OmniWheel_Star_1.stl | JointType: Fixed, (XYZ) [0.00, 0.00, 32.00][mm], (RPY) [0.00, 180.00, 0.00][grad], (BOX) [None] |  |  |  | PartDescription |  | Omni-Wheel
3 | Wheel-Hub-Cap | HubCap | Hub Cup for Omni-Wheel as 3D Printed Part | RC-34-2321 |  | 0 | 1 | Material |  |  | Color [A=255, R=255, G=248, B=220] |  |  |  | Hub_Cup_8.stl | JointType: Fixed, (XYZ) [0.00, 0.00, 34.00][mm], (RPY) [0.00, 0.00, 0.00][grad], (BOX) [H:8, R:20] |  |  |  | PartDescription |  | Omni-Wheel
3 | Rollers_a | Assembly | inner Rollers for Omni-wheel | RC-34-2321.5 |  | 0 | 6, RotZ, alfa=90°, r=38mm, phi=30° | Material |  |  | Color [A=255, R=250, G=128, B=114] |  |  |  | OmniWheel_Roller_2.stl | JointType: Continuous, (XYZ) [0.00, 0.00, 8.00][mm], (RPY) [0.00, 0.00, 0.00][grad], (BOX) [None] |  |  |  | PartDescription |  | Omni-Wheel
4 | Roller | Tire | inner Rollers for Omni-wheel | RC-34-2321.5 | RC-34-2321.5 | 0 | 1 | Material |  |  | Color [A=255, R=147, G=112, B=219] |  |  |  | OmniWheel_Roller_2.stl | JointType: Continuous, (XYZ) [0.00, 0.00, 31.00][mm], (RPY) [0.00, 0.00, 0.00][grad], (BOX) [None] |  |  |  | PartDescription |  | Rollers_a
4 | RollerPin | Norm | Roller Pins for Omni Wheel | RC-34-2321.5 | RC-34-2321.5 | 0 | 1 | Material |  |  | Color [A=255, R=128, G=128, B=128] | grey |  |  | Pin_Roller.stl | Fixed, null |  |  |  | PartDescription |  | Rollers_a
3 | Rollers_b | Assembly | outer Rollers for Omni-wheel | RC-34-2321.5 |  | 0 | 6, RotZ, alfa=90°, r=38mm, phi=0° | Material |  |  | Color [A=255, R=250, G=128, B=114] |  |  |  | OmniWheel_Roller_2.stl | JointType: Continuous, (XYZ) [0.00, 0.00, 28.00][mm], (RPY) [0.00, 0.00, 0.00][grad], (BOX) [None] |  |  |  | PartDescription |  | Omni-Wheel
4 | Roller | Tire | outer Rollers for Omni-wheel | RC-34-2321.5 | RC-34-2321.5 | 0 | 1 | Material |  |  | Color [A=255, R=147, G=112, B=219] |  |  |  | OmniWheel_Roller_2.stl | JointType: Continuous, (XYZ) [0.00, 0.00, 6.00][mm], (RPY) [0.00, 0.00, 0.00][grad], (BOX) [None] |  |  |  | PartDescription |  | Rollers_b
4 | RollerPin | Norm | Pin for Roller in Omni-Wheel | RC-34-2321.5 | RC-34-2321.5 | 0 | 1 | Material |  |  | Color [A=255, R=128, G=128, B=128] | grey |  |  | Pin_Roller.stl | Fixed, null |  |  |  | PartDescription |  | Rollers_b
2 | Sensorbox curved | SensorBox | The Sensorbox on Front of the Robot |  |  | 0 | [9 empty] | JointType: Fixed, (XYZ) [0.00, 0.00, -32.00][mm], (RPY) [0.00, 0.00, 0.00][grad], (BOX) [L:40, W:210, H:64] |  |  |  | PartDescription |  | Sensorbox front
3 | sbFront | 3D-Print | Sensorbox | RC-34-2321 |  | 0 | 1 | Material |  |  | Color [A=255, R=0, G=255, B=127] |  |  |  | Sensorbox curved_64_15.stl | Fixed, null |  |  |  | PartDescription |  | Sensorbox curved
3 | Connetion Pins | pcb | Pins to Connect Sensorbox | RC-34-2321.5 |  | 0 | 3, LinX, d=20mm | Material |  |  | Color [A=255, R=0, G=255, B=127] |  |  |  | pin.stl | Fixed, null |  |  |  | PartDescription |  | Sensorbox curved
2 | Sensorbox curved | SensorBox | The Sensorbox on Front of the Robot |  |  | 0 | [9 empty] | JointType: Fixed, (XYZ) [0.00, 0.00, -32.00][mm], (RPY) [0.00, 0.00, 0.00][grad], (BOX) [L:40, W:210, H:64] |  |  |  | PartDescription |  | Sensorbox back
3 | sbFront | 3D-Print | Sensorbox | RC-34-2321 |  | 0 | 1 | Material |  |  | Color [A=255, R=0, G=255, B=127] |  |  |  | Sensorbox curved_64_15.stl | Fixed, null |  |  |  | PartDescription |  | Sensorbox curved
3 | Connetion Pins | pcb | Pins to Connect Sensorbox | RC-34-2321.5 |  | 0 | 3, LinX, d=20mm | Material |  |  | Color [A=255, R=0, G=255, B=127] |  |  |  | pin.stl | Fixed, null |  |  |  | PartDescription |  | Sensorbox curved
2 | Sensorbox center | SensorBox | Te Sensorbox on Front of the Robot |  |  | 0 | [9 empty] | JointType: Fixed, (XYZ) [0.00, 0.00, 32.00][mm], (RPY) [0.00, 0.00, 0.00][grad], (BOX) [L:100, W:40, H:61] |  |  |  | PartDescription |  | Sensorbox center
3 | sbCenter | 3D-Print | Sensorbox |  |  | 0 | 1 | Material |  |  | Color [A=255, R=0, G=255, B=127] |  |  |  | Sensorbox_small_64.stl | Fixed, null |  |  |  | PartDescription |  | Sensorbox center
3 | Connetion Pins | Norm | Pins to Connect Sensorbox |  |  | 0 | 3, LinX, d=20mm | Material |  |  | Color [A=255, R=0, G=255, B=127] |  |  |  | pin.stl | Fixed, null |  |  |  | PartDescription |  | Sensorbox center
2 | Controller | SensorBox | Te Sensorbox on Front of the Robot |  |  | 0 | [9 empty] | JointType: Fixed, (XYZ) [0.00, 0.00, 32.00][mm], (RPY) [0.00, 0.00, 0.00][grad], (BOX) [L:100, W:40, H:61] |  |  |  | PartDescription |  | Sensorbox controller
3 | sb_center_cont | 3D-Print | Base for Battery and Controller |  |  | 0 | 1 | Material |  |  | Color [A=255, R=0, G=255, B=127] |  |  |  | Sensorbox_small_arduino_64.stl | Fixed, null |  |  |  | PartDescription |  | Controller
1 | CenterPlate Alu | Basis | Base for System | RC-34-2321 |  | 0 | 1 | Material |  |  | Color [A=255, R=30, G=144, B=255] |  |  |  | BasePlate.stl | JointType: Fixed, (XYZ) [0.00, 0.00, 30.00][mm], (RPY) [0.00, 0.00, 0.00][grad], (BOX) [L:300, W:140, H:6] |  |  |  | PartDescription |  | LCAMP Mobile Robot
1 | Basplate Pexi | Basis | Lower Coverplate | RC-34-2321.5 |  | 0 | 1 | Material |  |  | Color [A=255, R=30, G=144, B=255] |  |  |  | bodenPlatte_solid.stl | JointType: Fixed, (XYZ) [0.00, 0.00, -30.00][mm], (RPY) [0.00, 0.00, 0.00][grad], (BOX) [L:300, W:140, H:2] |  |  |  | PartDescription |  | LCAMP Mobile Robot