## LCAMP PartList
LEVEL | Name | Type | Description | Reference | Parent | Id | Number | Material.Name | Material.Type | Material.Technology | Material.ArgbValue | Material.ColorName | Material.Reference | SpecPath | Data3D | Geometrie | Technology | Column19 | Column20 | ComponentType | Template | ParentName
0 | LCamp Robot | Component | The Center Core of the Robot |  | Robot | [14 empty] | LCAMPRobot
2 | DC-Drive | Drive | The Drive System of the Robot |  | Drive bl | 0 | 0 | Material |  |  | Color [A=255, R=255, G=255, B=255] |  |  |  |  | JointType: Fixed, (XYZ) [0.00, 0.00, 32.00][mm], (RPY) [0.00, 0.00, 0.00][grad], (BOX) [L:50, W:45, H:64] |  |  |  | PartDescription |  | Drive bl
3 | HolderBase | 3D-Print | Base for Stepper Motor as 3D Printed Parf | RC-34-2321 | DC-Drive | 0 | 1 | Material |  |  | Color [A=255, R=255, G=255, B=255] |  |  |  | DC_Holder_64.stl | Fixed, null |  |  |  | PartDescription |  | DC-Drive
3 | DC Motor | motor | Complete DC-Motor for Drive System | RC-34-2321.5 | DC-Drive | 0 | 1 | Material |  |  | Color [A=255, R=255, G=255, B=255] |  |  |  | dc.stl | Fixed, null |  |  |  | PartDescription |  | DC-Drive
3 | Motor Controller | pcb |  |  | DC-Drive | 0 | 1 | Material |  |  | Color [A=255, R=255, G=255, B=255] |  |  |  | MotorController.stl | Fixed, null |  |  |  | PartDescription |  | DC-Drive
2 | Omni-Wheel | Wheel | The Wheel of the Robot |  | Drive bl | 0 | 0 | Material |  |  | Color [A=255, R=192, G=192, B=192] |  |  |  |  | JointType: Continuous, (XYZ) [0.00, 5.00, 0.00][mm], (RPY) [-90.00, 0.00, 0.00][grad], (BOX) [None] |  |  |  | PartDescription |  | Drive bl
3 | Wheel-Hub | Hub | Hub for Regular-Wheel as 3D Printed Part | RC-34-2321 | Omni-Wheel | 0 | 1 | Material |  |  | Color [A=255, R=192, G=192, B=192] |  |  |  | Wheel_Hub_ax.stl | JointType: Fixed, (XYZ) [0.00, 0.00, 1.00][mm], (RPY) [0.00, 0.00, 0.00][grad], (BOX) [None] |  |  |  | PartDescription |  | Omni-Wheel
3 | rim_inner_a | Rimm | Rim for Omni-Wheel as 3D Printed Parf | RC-34-2321 | Omni-Wheel | 0 | 1 | Material |  |  | Color [A=255, R=192, G=192, B=192] |  |  |  | OmniWheel_Star_2a.stl | JointType: Fixed, (XYZ) [0.00, 0.00, 2.00][mm], (RPY) [0.00, 0.00, 0.00][grad], (BOX) [None] |  |  |  | PartDescription |  | Omni-Wheel
3 | rim_inner_b | Rimm | Rim for Omni-Wheel as 3D Printed Parf | RC-34-2321 | Omni-Wheel | 0 | 1 | Material |  |  | Color [A=255, R=192, G=192, B=192] |  |  |  | OmniWheel_Star_2b.stl | JointType: Fixed, (XYZ) [0.00, 0.00, 5.00][mm], (RPY) [0.00, 0.00, 0.00][grad], (BOX) [None] |  |  |  | PartDescription |  | Omni-Wheel
3 | rim_outer_a | Rimm | Rim for Omni-Wheel as 3D Printed Parf | RC-34-2321 | Omni-Wheel | 0 | 1 | Material |  |  | Color [A=255, R=192, G=192, B=192] |  |  |  | OmniWheel_Star_1.stl | JointType: Fixed, (XYZ) [0.00, 0.00, 26.00][mm], (RPY) [0.00, 0.00, 0.00][grad], (BOX) [None] |  |  |  | PartDescription |  | Omni-Wheel
3 | rim_outer_b | Rimm | Rim for Omni-Wheel as 3D Printed Parf | RC-34-2321 | Omni-Wheel | 0 | 1 | Material |  |  | Color [A=255, R=192, G=192, B=192] |  |  |  | OmniWheel_Star_1.stl | JointType: Fixed, (XYZ) [0.00, 0.00, 32.00][mm], (RPY) [0.00, 180.00, 0.00][grad], (BOX) [None] |  |  |  | PartDescription |  | Omni-Wheel
3 | Wheel-Hub-Cap | HubCap | Hub Cup for Omni-Wheel as 3D Printed Part | RC-34-2321 | Omni-Wheel | 0 | 1 | Material |  |  | Color [A=255, R=100, G=149, B=237] |  |  |  | Hub_Cup_8.stl | JointType: Fixed, (XYZ) [0.00, 0.00, 34.00][mm], (RPY) [0.00, 0.00, 0.00][grad], (BOX) [H:8, R:20] |  |  |  | PartDescription |  | Omni-Wheel
3 | Rollers_a | Assembly | inner Rollers for Omni-wheel | RC-34-2321.5 | Omni-Wheel | 0 | 6, RotZ, alfa=90°, r=38mm, phi=30° | Material |  |  | Color [A=255, R=192, G=192, B=192] |  |  |  | OmniWheel_Roller_2.stl | JointType: Continuous, (XYZ) [0.00, 0.00, 8.00][mm], (RPY) [0.00, 0.00, 0.00][grad], (BOX) [None] |  |  |  | PartDescription |  | Omni-Wheel
4 | Roller | Tire | inner Rollers for Omni-wheel | RC-34-2321.5 | Rollers_a [6, RotZ, alfa=90°, r=38mm, phi=30°] | 0 | 1 | Material |  |  | Color [A=255, R=0, G=0, B=0] |  |  |  | OmniWheel_Roller_2.stl | JointType: Continuous, (XYZ) [0.00, 0.00, 31.00][mm], (RPY) [0.00, 0.00, 0.00][grad], (BOX) [None] |  |  |  | PartDescription |  | Rollers_a
4 | RollerPin | Norm | Roller Pins for Omni Wheel | RC-34-2321.5 | Rollers_a [6, RotZ, alfa=90°, r=38mm, phi=30°] | 0 | 1 | Material |  |  | Color [A=255, R=128, G=128, B=128] | grey |  |  | Pin_Roller.stl | Fixed, null |  |  |  | PartDescription |  | Rollers_a
3 | Rollers_b | Assembly | outer Rollers for Omni-wheel | RC-34-2321.5 | Omni-Wheel | 0 | 6, RotZ, alfa=90°, r=38mm, phi=0° | Material |  |  | Color [A=255, R=192, G=192, B=192] |  |  |  | OmniWheel_Roller_2.stl | JointType: Continuous, (XYZ) [0.00, 0.00, 28.00][mm], (RPY) [0.00, 0.00, 0.00][grad], (BOX) [None] |  |  |  | PartDescription |  | Omni-Wheel
4 | Roller | Tire | outer Rollers for Omni-wheel | RC-34-2321.5 | Rollers_b [6, RotZ, alfa=90°, r=38mm, phi=0°] | 0 | 1 | Material |  |  | Color [A=255, R=0, G=0, B=0] |  |  |  | OmniWheel_Roller_2.stl | JointType: Continuous, (XYZ) [0.00, 0.00, 6.00][mm], (RPY) [0.00, 0.00, 0.00][grad], (BOX) [None] |  |  |  | PartDescription |  | Rollers_b
4 | RollerPin | Norm | Pin for Roller in Omni-Wheel | RC-34-2321.5 | Rollers_b [6, RotZ, alfa=90°, r=38mm, phi=0°] | 0 | 1 | Material |  |  | Color [A=255, R=128, G=128, B=128] | grey |  |  | Pin_Roller.stl | Fixed, null |  |  |  | PartDescription |  | Rollers_b
2 | DC-Drive | Drive | The Drive System of the Robot |  | Drive br | 0 | 0 | Material |  |  | Color [A=255, R=255, G=255, B=255] |  |  |  |  | JointType: Fixed, (XYZ) [0.00, 0.00, 32.00][mm], (RPY) [0.00, 0.00, 0.00][grad], (BOX) [L:50, W:45, H:64] |  |  |  | PartDescription |  | Drive br
3 | HolderBase | 3D-Print | Base for Stepper Motor as 3D Printed Parf | RC-34-2321 | DC-Drive | 0 | 1 | Material |  |  | Color [A=255, R=255, G=255, B=255] |  |  |  | DC_Holder_64.stl | Fixed, null |  |  |  | PartDescription |  | DC-Drive
3 | DC Motor | motor | Complete DC-Motor for Drive System | RC-34-2321.5 | DC-Drive | 0 | 1 | Material |  |  | Color [A=255, R=255, G=255, B=255] |  |  |  | dc.stl | Fixed, null |  |  |  | PartDescription |  | DC-Drive
3 | Motor Controller | pcb |  |  | DC-Drive | 0 | 1 | Material |  |  | Color [A=255, R=255, G=255, B=255] |  |  |  | MotorController.stl | Fixed, null |  |  |  | PartDescription |  | DC-Drive
2 | Omni-Wheel | Wheel | The Wheel of the Robot |  | Drive br | 0 | 0 | Material |  |  | Color [A=255, R=192, G=192, B=192] |  |  |  |  | JointType: Continuous, (XYZ) [0.00, 5.00, 0.00][mm], (RPY) [-90.00, 0.00, 0.00][grad], (BOX) [None] |  |  |  | PartDescription |  | Drive br
3 | Wheel-Hub | Hub | Hub for Regular-Wheel as 3D Printed Part | RC-34-2321 | Omni-Wheel | 0 | 1 | Material |  |  | Color [A=255, R=192, G=192, B=192] |  |  |  | Wheel_Hub_ax.stl | JointType: Fixed, (XYZ) [0.00, 0.00, 1.00][mm], (RPY) [0.00, 0.00, 0.00][grad], (BOX) [None] |  |  |  | PartDescription |  | Omni-Wheel
3 | rim_inner_a | Rimm | Rim for Omni-Wheel as 3D Printed Parf | RC-34-2321 | Omni-Wheel | 0 | 1 | Material |  |  | Color [A=255, R=192, G=192, B=192] |  |  |  | OmniWheel_Star_2a.stl | JointType: Fixed, (XYZ) [0.00, 0.00, 2.00][mm], (RPY) [0.00, 0.00, 0.00][grad], (BOX) [None] |  |  |  | PartDescription |  | Omni-Wheel
3 | rim_inner_b | Rimm | Rim for Omni-Wheel as 3D Printed Parf | RC-34-2321 | Omni-Wheel | 0 | 1 | Material |  |  | Color [A=255, R=192, G=192, B=192] |  |  |  | OmniWheel_Star_2b.stl | JointType: Fixed, (XYZ) [0.00, 0.00, 5.00][mm], (RPY) [0.00, 0.00, 0.00][grad], (BOX) [None] |  |  |  | PartDescription |  | Omni-Wheel
3 | rim_outer_a | Rimm | Rim for Omni-Wheel as 3D Printed Parf | RC-34-2321 | Omni-Wheel | 0 | 1 | Material |  |  | Color [A=255, R=192, G=192, B=192] |  |  |  | OmniWheel_Star_1.stl | JointType: Fixed, (XYZ) [0.00, 0.00, 26.00][mm], (RPY) [0.00, 0.00, 0.00][grad], (BOX) [None] |  |  |  | PartDescription |  | Omni-Wheel
3 | rim_outer_b | Rimm | Rim for Omni-Wheel as 3D Printed Parf | RC-34-2321 | Omni-Wheel | 0 | 1 | Material |  |  | Color [A=255, R=192, G=192, B=192] |  |  |  | OmniWheel_Star_1.stl | JointType: Fixed, (XYZ) [0.00, 0.00, 32.00][mm], (RPY) [0.00, 180.00, 0.00][grad], (BOX) [None] |  |  |  | PartDescription |  | Omni-Wheel
3 | Wheel-Hub-Cap | HubCap | Hub Cup for Omni-Wheel as 3D Printed Part | RC-34-2321 | Omni-Wheel | 0 | 1 | Material |  |  | Color [A=255, R=100, G=149, B=237] |  |  |  | Hub_Cup_8.stl | JointType: Fixed, (XYZ) [0.00, 0.00, 34.00][mm], (RPY) [0.00, 0.00, 0.00][grad], (BOX) [H:8, R:20] |  |  |  | PartDescription |  | Omni-Wheel
3 | Rollers_a | Assembly | inner Rollers for Omni-wheel | RC-34-2321.5 | Omni-Wheel | 0 | 6, RotZ, alfa=90°, r=38mm, phi=30° | Material |  |  | Color [A=255, R=192, G=192, B=192] |  |  |  | OmniWheel_Roller_2.stl | JointType: Continuous, (XYZ) [0.00, 0.00, 8.00][mm], (RPY) [0.00, 0.00, 0.00][grad], (BOX) [None] |  |  |  | PartDescription |  | Omni-Wheel
4 | Roller | Tire | inner Rollers for Omni-wheel | RC-34-2321.5 | Rollers_a [6, RotZ, alfa=90°, r=38mm, phi=30°] | 0 | 1 | Material |  |  | Color [A=255, R=0, G=0, B=0] |  |  |  | OmniWheel_Roller_2.stl | JointType: Continuous, (XYZ) [0.00, 0.00, 31.00][mm], (RPY) [0.00, 0.00, 0.00][grad], (BOX) [None] |  |  |  | PartDescription |  | Rollers_a
4 | RollerPin | Norm | Roller Pins for Omni Wheel | RC-34-2321.5 | Rollers_a [6, RotZ, alfa=90°, r=38mm, phi=30°] | 0 | 1 | Material |  |  | Color [A=255, R=128, G=128, B=128] | grey |  |  | Pin_Roller.stl | Fixed, null |  |  |  | PartDescription |  | Rollers_a
3 | Rollers_b | Assembly | outer Rollers for Omni-wheel | RC-34-2321.5 | Omni-Wheel | 0 | 6, RotZ, alfa=90°, r=38mm, phi=0° | Material |  |  | Color [A=255, R=192, G=192, B=192] |  |  |  | OmniWheel_Roller_2.stl | JointType: Continuous, (XYZ) [0.00, 0.00, 28.00][mm], (RPY) [0.00, 0.00, 0.00][grad], (BOX) [None] |  |  |  | PartDescription |  | Omni-Wheel
4 | Roller | Tire | outer Rollers for Omni-wheel | RC-34-2321.5 | Rollers_b [6, RotZ, alfa=90°, r=38mm, phi=0°] | 0 | 1 | Material |  |  | Color [A=255, R=0, G=0, B=0] |  |  |  | OmniWheel_Roller_2.stl | JointType: Continuous, (XYZ) [0.00, 0.00, 6.00][mm], (RPY) [0.00, 0.00, 0.00][grad], (BOX) [None] |  |  |  | PartDescription |  | Rollers_b
4 | RollerPin | Norm | Pin for Roller in Omni-Wheel | RC-34-2321.5 | Rollers_b [6, RotZ, alfa=90°, r=38mm, phi=0°] | 0 | 1 | Material |  |  | Color [A=255, R=128, G=128, B=128] | grey |  |  | Pin_Roller.stl | Fixed, null |  |  |  | PartDescription |  | Rollers_b
2 | DC-Drive | Drive | The Drive System of the Robot |  | Drive fl | 0 | 0 | Material |  |  | Color [A=255, R=255, G=255, B=255] |  |  |  |  | JointType: Fixed, (XYZ) [0.00, 0.00, 32.00][mm], (RPY) [0.00, 0.00, 0.00][grad], (BOX) [L:50, W:45, H:64] |  |  |  | PartDescription |  | Drive fl
3 | HolderBase | 3D-Print | Base for Stepper Motor as 3D Printed Parf | RC-34-2321 | DC-Drive | 0 | 1 | Material |  |  | Color [A=255, R=255, G=255, B=255] |  |  |  | DC_Holder_64.stl | Fixed, null |  |  |  | PartDescription |  | DC-Drive
3 | DC Motor | motor | Complete DC-Motor for Drive System | RC-34-2321.5 | DC-Drive | 0 | 1 | Material |  |  | Color [A=255, R=255, G=255, B=255] |  |  |  | dc.stl | Fixed, null |  |  |  | PartDescription |  | DC-Drive
3 | Motor Controller | pcb |  |  | DC-Drive | 0 | 1 | Material |  |  | Color [A=255, R=255, G=255, B=255] |  |  |  | MotorController.stl | Fixed, null |  |  |  | PartDescription |  | DC-Drive
2 | Omni-Wheel | Wheel | The Wheel of the Robot |  | Drive fl | 0 | 0 | Material |  |  | Color [A=255, R=192, G=192, B=192] |  |  |  |  | JointType: Continuous, (XYZ) [0.00, 5.00, 0.00][mm], (RPY) [-90.00, 0.00, 0.00][grad], (BOX) [None] |  |  |  | PartDescription |  | Drive fl
3 | Wheel-Hub | Hub | Hub for Regular-Wheel as 3D Printed Part | RC-34-2321 | Omni-Wheel | 0 | 1 | Material |  |  | Color [A=255, R=192, G=192, B=192] |  |  |  | Wheel_Hub_ax.stl | JointType: Fixed, (XYZ) [0.00, 0.00, 1.00][mm], (RPY) [0.00, 0.00, 0.00][grad], (BOX) [None] |  |  |  | PartDescription |  | Omni-Wheel
3 | rim_inner_a | Rimm | Rim for Omni-Wheel as 3D Printed Parf | RC-34-2321 | Omni-Wheel | 0 | 1 | Material |  |  | Color [A=255, R=192, G=192, B=192] |  |  |  | OmniWheel_Star_2a.stl | JointType: Fixed, (XYZ) [0.00, 0.00, 2.00][mm], (RPY) [0.00, 0.00, 0.00][grad], (BOX) [None] |  |  |  | PartDescription |  | Omni-Wheel
3 | rim_inner_b | Rimm | Rim for Omni-Wheel as 3D Printed Parf | RC-34-2321 | Omni-Wheel | 0 | 1 | Material |  |  | Color [A=255, R=192, G=192, B=192] |  |  |  | OmniWheel_Star_2b.stl | JointType: Fixed, (XYZ) [0.00, 0.00, 5.00][mm], (RPY) [0.00, 0.00, 0.00][grad], (BOX) [None] |  |  |  | PartDescription |  | Omni-Wheel
3 | rim_outer_a | Rimm | Rim for Omni-Wheel as 3D Printed Parf | RC-34-2321 | Omni-Wheel | 0 | 1 | Material |  |  | Color [A=255, R=192, G=192, B=192] |  |  |  | OmniWheel_Star_1.stl | JointType: Fixed, (XYZ) [0.00, 0.00, 26.00][mm], (RPY) [0.00, 0.00, 0.00][grad], (BOX) [None] |  |  |  | PartDescription |  | Omni-Wheel
3 | rim_outer_b | Rimm | Rim for Omni-Wheel as 3D Printed Parf | RC-34-2321 | Omni-Wheel | 0 | 1 | Material |  |  | Color [A=255, R=192, G=192, B=192] |  |  |  | OmniWheel_Star_1.stl | JointType: Fixed, (XYZ) [0.00, 0.00, 32.00][mm], (RPY) [0.00, 180.00, 0.00][grad], (BOX) [None] |  |  |  | PartDescription |  | Omni-Wheel
3 | Wheel-Hub-Cap | HubCap | Hub Cup for Omni-Wheel as 3D Printed Part | RC-34-2321 | Omni-Wheel | 0 | 1 | Material |  |  | Color [A=255, R=100, G=149, B=237] |  |  |  | Hub_Cup_8.stl | JointType: Fixed, (XYZ) [0.00, 0.00, 34.00][mm], (RPY) [0.00, 0.00, 0.00][grad], (BOX) [H:8, R:20] |  |  |  | PartDescription |  | Omni-Wheel
3 | Rollers_a | Assembly | inner Rollers for Omni-wheel | RC-34-2321.5 | Omni-Wheel | 0 | 6, RotZ, alfa=90°, r=38mm, phi=30° | Material |  |  | Color [A=255, R=192, G=192, B=192] |  |  |  | OmniWheel_Roller_2.stl | JointType: Continuous, (XYZ) [0.00, 0.00, 8.00][mm], (RPY) [0.00, 0.00, 0.00][grad], (BOX) [None] |  |  |  | PartDescription |  | Omni-Wheel
4 | Roller | Tire | inner Rollers for Omni-wheel | RC-34-2321.5 | Rollers_a [6, RotZ, alfa=90°, r=38mm, phi=30°] | 0 | 1 | Material |  |  | Color [A=255, R=0, G=0, B=0] |  |  |  | OmniWheel_Roller_2.stl | JointType: Continuous, (XYZ) [0.00, 0.00, 31.00][mm], (RPY) [0.00, 0.00, 0.00][grad], (BOX) [None] |  |  |  | PartDescription |  | Rollers_a
4 | RollerPin | Norm | Roller Pins for Omni Wheel | RC-34-2321.5 | Rollers_a [6, RotZ, alfa=90°, r=38mm, phi=30°] | 0 | 1 | Material |  |  | Color [A=255, R=128, G=128, B=128] | grey |  |  | Pin_Roller.stl | Fixed, null |  |  |  | PartDescription |  | Rollers_a
3 | Rollers_b | Assembly | outer Rollers for Omni-wheel | RC-34-2321.5 | Omni-Wheel | 0 | 6, RotZ, alfa=90°, r=38mm, phi=0° | Material |  |  | Color [A=255, R=192, G=192, B=192] |  |  |  | OmniWheel_Roller_2.stl | JointType: Continuous, (XYZ) [0.00, 0.00, 28.00][mm], (RPY) [0.00, 0.00, 0.00][grad], (BOX) [None] |  |  |  | PartDescription |  | Omni-Wheel
4 | Roller | Tire | outer Rollers for Omni-wheel | RC-34-2321.5 | Rollers_b [6, RotZ, alfa=90°, r=38mm, phi=0°] | 0 | 1 | Material |  |  | Color [A=255, R=0, G=0, B=0] |  |  |  | OmniWheel_Roller_2.stl | JointType: Continuous, (XYZ) [0.00, 0.00, 6.00][mm], (RPY) [0.00, 0.00, 0.00][grad], (BOX) [None] |  |  |  | PartDescription |  | Rollers_b
4 | RollerPin | Norm | Pin for Roller in Omni-Wheel | RC-34-2321.5 | Rollers_b [6, RotZ, alfa=90°, r=38mm, phi=0°] | 0 | 1 | Material |  |  | Color [A=255, R=128, G=128, B=128] | grey |  |  | Pin_Roller.stl | Fixed, null |  |  |  | PartDescription |  | Rollers_b
2 | DC-Drive | Drive | The Drive System of the Robot |  | Drive fr | 0 | 0 | Material |  |  | Color [A=255, R=255, G=255, B=255] |  |  |  |  | JointType: Fixed, (XYZ) [0.00, 0.00, 32.00][mm], (RPY) [0.00, 0.00, 0.00][grad], (BOX) [L:50, W:45, H:64] |  |  |  | PartDescription |  | Drive fr
3 | HolderBase | 3D-Print | Base for Stepper Motor as 3D Printed Parf | RC-34-2321 | DC-Drive | 0 | 1 | Material |  |  | Color [A=255, R=255, G=255, B=255] |  |  |  | DC_Holder_64.stl | Fixed, null |  |  |  | PartDescription |  | DC-Drive
3 | DC Motor | motor | Complete DC-Motor for Drive System | RC-34-2321.5 | DC-Drive | 0 | 1 | Material |  |  | Color [A=255, R=255, G=255, B=255] |  |  |  | dc.stl | Fixed, null |  |  |  | PartDescription |  | DC-Drive
3 | Motor Controller | pcb |  |  | DC-Drive | 0 | 1 | Material |  |  | Color [A=255, R=255, G=255, B=255] |  |  |  | MotorController.stl | Fixed, null |  |  |  | PartDescription |  | DC-Drive
2 | Omni-Wheel | Wheel | The Wheel of the Robot |  | Drive fr | 0 | 0 | Material |  |  | Color [A=255, R=192, G=192, B=192] |  |  |  |  | JointType: Continuous, (XYZ) [0.00, 5.00, 0.00][mm], (RPY) [-90.00, 0.00, 0.00][grad], (BOX) [None] |  |  |  | PartDescription |  | Drive fr
3 | Wheel-Hub | Hub | Hub for Regular-Wheel as 3D Printed Part | RC-34-2321 | Omni-Wheel | 0 | 1 | Material |  |  | Color [A=255, R=192, G=192, B=192] |  |  |  | Wheel_Hub_ax.stl | JointType: Fixed, (XYZ) [0.00, 0.00, 1.00][mm], (RPY) [0.00, 0.00, 0.00][grad], (BOX) [None] |  |  |  | PartDescription |  | Omni-Wheel
3 | rim_inner_a | Rimm | Rim for Omni-Wheel as 3D Printed Parf | RC-34-2321 | Omni-Wheel | 0 | 1 | Material |  |  | Color [A=255, R=192, G=192, B=192] |  |  |  | OmniWheel_Star_2a.stl | JointType: Fixed, (XYZ) [0.00, 0.00, 2.00][mm], (RPY) [0.00, 0.00, 0.00][grad], (BOX) [None] |  |  |  | PartDescription |  | Omni-Wheel
3 | rim_inner_b | Rimm | Rim for Omni-Wheel as 3D Printed Parf | RC-34-2321 | Omni-Wheel | 0 | 1 | Material |  |  | Color [A=255, R=192, G=192, B=192] |  |  |  | OmniWheel_Star_2b.stl | JointType: Fixed, (XYZ) [0.00, 0.00, 5.00][mm], (RPY) [0.00, 0.00, 0.00][grad], (BOX) [None] |  |  |  | PartDescription |  | Omni-Wheel
3 | rim_outer_a | Rimm | Rim for Omni-Wheel as 3D Printed Parf | RC-34-2321 | Omni-Wheel | 0 | 1 | Material |  |  | Color [A=255, R=192, G=192, B=192] |  |  |  | OmniWheel_Star_1.stl | JointType: Fixed, (XYZ) [0.00, 0.00, 26.00][mm], (RPY) [0.00, 0.00, 0.00][grad], (BOX) [None] |  |  |  | PartDescription |  | Omni-Wheel
3 | rim_outer_b | Rimm | Rim for Omni-Wheel as 3D Printed Parf | RC-34-2321 | Omni-Wheel | 0 | 1 | Material |  |  | Color [A=255, R=192, G=192, B=192] |  |  |  | OmniWheel_Star_1.stl | JointType: Fixed, (XYZ) [0.00, 0.00, 32.00][mm], (RPY) [0.00, 180.00, 0.00][grad], (BOX) [None] |  |  |  | PartDescription |  | Omni-Wheel
3 | Wheel-Hub-Cap | HubCap | Hub Cup for Omni-Wheel as 3D Printed Part | RC-34-2321 | Omni-Wheel | 0 | 1 | Material |  |  | Color [A=255, R=100, G=149, B=237] |  |  |  | Hub_Cup_8.stl | JointType: Fixed, (XYZ) [0.00, 0.00, 34.00][mm], (RPY) [0.00, 0.00, 0.00][grad], (BOX) [H:8, R:20] |  |  |  | PartDescription |  | Omni-Wheel
3 | Rollers_a | Assembly | inner Rollers for Omni-wheel | RC-34-2321.5 | Omni-Wheel | 0 | 6, RotZ, alfa=90°, r=38mm, phi=30° | Material |  |  | Color [A=255, R=192, G=192, B=192] |  |  |  | OmniWheel_Roller_2.stl | JointType: Continuous, (XYZ) [0.00, 0.00, 8.00][mm], (RPY) [0.00, 0.00, 0.00][grad], (BOX) [None] |  |  |  | PartDescription |  | Omni-Wheel
4 | Roller | Tire | inner Rollers for Omni-wheel | RC-34-2321.5 | Rollers_a [6, RotZ, alfa=90°, r=38mm, phi=30°] | 0 | 1 | Material |  |  | Color [A=255, R=0, G=0, B=0] |  |  |  | OmniWheel_Roller_2.stl | JointType: Continuous, (XYZ) [0.00, 0.00, 31.00][mm], (RPY) [0.00, 0.00, 0.00][grad], (BOX) [None] |  |  |  | PartDescription |  | Rollers_a
4 | RollerPin | Norm | Roller Pins for Omni Wheel | RC-34-2321.5 | Rollers_a [6, RotZ, alfa=90°, r=38mm, phi=30°] | 0 | 1 | Material |  |  | Color [A=255, R=128, G=128, B=128] | grey |  |  | Pin_Roller.stl | Fixed, null |  |  |  | PartDescription |  | Rollers_a
3 | Rollers_b | Assembly | outer Rollers for Omni-wheel | RC-34-2321.5 | Omni-Wheel | 0 | 6, RotZ, alfa=90°, r=38mm, phi=0° | Material |  |  | Color [A=255, R=192, G=192, B=192] |  |  |  | OmniWheel_Roller_2.stl | JointType: Continuous, (XYZ) [0.00, 0.00, 28.00][mm], (RPY) [0.00, 0.00, 0.00][grad], (BOX) [None] |  |  |  | PartDescription |  | Omni-Wheel
4 | Roller | Tire | outer Rollers for Omni-wheel | RC-34-2321.5 | Rollers_b [6, RotZ, alfa=90°, r=38mm, phi=0°] | 0 | 1 | Material |  |  | Color [A=255, R=0, G=0, B=0] |  |  |  | OmniWheel_Roller_2.stl | JointType: Continuous, (XYZ) [0.00, 0.00, 6.00][mm], (RPY) [0.00, 0.00, 0.00][grad], (BOX) [None] |  |  |  | PartDescription |  | Rollers_b
4 | RollerPin | Norm | Pin for Roller in Omni-Wheel | RC-34-2321.5 | Rollers_b [6, RotZ, alfa=90°, r=38mm, phi=0°] | 0 | 1 | Material |  |  | Color [A=255, R=128, G=128, B=128] | grey |  |  | Pin_Roller.stl | Fixed, null |  |  |  | PartDescription |  | Rollers_b
2 | Sensorbox curved | SensorBox | The Sensorbox on Front of the Robot |  | Sensorbox front | 0 | 0 | Material |  |  | Color [A=255, R=0, G=0, B=255] |  |  |  |  | JointType: Fixed, (XYZ) [0.00, 0.00, -32.00][mm], (RPY) [0.00, 0.00, 0.00][grad], (BOX) [L:40, W:210, H:64] |  |  |  | PartDescription |  | Sensorbox front
4 | Lidar | Sensor | The Drive System of the Robot |  | Sensor 1 | 1 | 0 | Material |  |  | Color [A=255, R=192, G=192, B=192] |  |  |  |  | Fixed, null |  |  |  | PartDescription |  | Sensor 1
5 | Base | 3D-Print | Sensor Base Part as 3D Printed Parf for Lidar | RC-34-2321 | Lidar | 0 | 1 | Material |  |  | Color [A=255, R=192, G=192, B=192] |  |  |  | SensorBase_li.stl | Fixed, null |  |  |  | PartDescription |  | Lidar
5 | sensor PCB | pcb | Sensor pcb for Lidar | RC-34-2321.5 | Lidar | 0 | 1 | Material |  |  | Color [A=255, R=192, G=192, B=192] |  |  |  | LidarSensorpcb.stl | JointType: Fixed, (XYZ) [0.00, 0.00, 10.00][mm], (RPY) [0.00, 0.00, 0.00][grad], (BOX) [H:10, R:20] |  |  |  | PartDescription |  | Lidar
5 | Top | 3D-Print | Sensor Cover for Lidar | RC-34-2321 | Lidar | 0 | 1 | Material |  |  | Color [A=255, R=192, G=192, B=192] |  |  |  | SensorTop_li.stl | JointType: Fixed, (XYZ) [0.00, 0.00, 20.00][mm], (RPY) [0.00, 0.00, 0.00][grad], (BOX) [H:10, R:20] |  |  |  | PartDescription |  | Lidar
4 | Lidar | Sensor | The Drive System of the Robot |  | Sensor 2 | 2 | 0 | Material |  |  | Color [A=255, R=100, G=149, B=237] |  |  |  |  | Fixed, null |  |  |  | PartDescription |  | Sensor 2
5 | Base | 3D-Print | Sensor Base Part as 3D Printed Parf for Lidar | RC-34-2321 | Lidar | 0 | 1 | Material |  |  | Color [A=255, R=100, G=149, B=237] |  |  |  | SensorBase_li.stl | Fixed, null |  |  |  | PartDescription |  | Lidar
5 | sensor PCB | pcb | Sensor pcb for Lidar | RC-34-2321.5 | Lidar | 0 | 1 | Material |  |  | Color [A=255, R=100, G=149, B=237] |  |  |  | LidarSensorpcb.stl | JointType: Fixed, (XYZ) [0.00, 0.00, 10.00][mm], (RPY) [0.00, 0.00, 0.00][grad], (BOX) [H:10, R:20] |  |  |  | PartDescription |  | Lidar
5 | Top | 3D-Print | Sensor Cover for Lidar | RC-34-2321 | Lidar | 0 | 1 | Material |  |  | Color [A=255, R=100, G=149, B=237] |  |  |  | SensorTop_li.stl | JointType: Fixed, (XYZ) [0.00, 0.00, 20.00][mm], (RPY) [0.00, 0.00, 0.00][grad], (BOX) [H:10, R:20] |  |  |  | PartDescription |  | Lidar
4 | Lidar | Sensor | The Drive System of the Robot |  | Sensor 3 | 3 | 0 | Material |  |  | Color [A=255, R=100, G=149, B=237] |  |  |  |  | Fixed, null |  |  |  | PartDescription |  | Sensor 3
5 | Base | 3D-Print | Sensor Base Part as 3D Printed Parf for Lidar | RC-34-2321 | Lidar | 0 | 1 | Material |  |  | Color [A=255, R=100, G=149, B=237] |  |  |  | SensorBase_li.stl | Fixed, null |  |  |  | PartDescription |  | Lidar
5 | sensor PCB | pcb | Sensor pcb for Lidar | RC-34-2321.5 | Lidar | 0 | 1 | Material |  |  | Color [A=255, R=100, G=149, B=237] |  |  |  | LidarSensorpcb.stl | JointType: Fixed, (XYZ) [0.00, 0.00, 10.00][mm], (RPY) [0.00, 0.00, 0.00][grad], (BOX) [H:10, R:20] |  |  |  | PartDescription |  | Lidar
5 | Top | 3D-Print | Sensor Cover for Lidar | RC-34-2321 | Lidar | 0 | 1 | Material |  |  | Color [A=255, R=100, G=149, B=237] |  |  |  | SensorTop_li.stl | JointType: Fixed, (XYZ) [0.00, 0.00, 20.00][mm], (RPY) [0.00, 0.00, 0.00][grad], (BOX) [H:10, R:20] |  |  |  | PartDescription |  | Lidar
4 | Lidar | Sensor | The Drive System of the Robot |  | Sensor 4 | 4 | 0 | Material |  |  | Color [A=255, R=192, G=192, B=192] |  |  |  |  | Fixed, null |  |  |  | PartDescription |  | Sensor 4
5 | Base | 3D-Print | Sensor Base Part as 3D Printed Parf for Lidar | RC-34-2321 | Lidar | 0 | 1 | Material |  |  | Color [A=255, R=192, G=192, B=192] |  |  |  | SensorBase_li.stl | Fixed, null |  |  |  | PartDescription |  | Lidar
5 | sensor PCB | pcb | Sensor pcb for Lidar | RC-34-2321.5 | Lidar | 0 | 1 | Material |  |  | Color [A=255, R=192, G=192, B=192] |  |  |  | LidarSensorpcb.stl | JointType: Fixed, (XYZ) [0.00, 0.00, 10.00][mm], (RPY) [0.00, 0.00, 0.00][grad], (BOX) [H:10, R:20] |  |  |  | PartDescription |  | Lidar
5 | Top | 3D-Print | Sensor Cover for Lidar | RC-34-2321 | Lidar | 0 | 1 | Material |  |  | Color [A=255, R=192, G=192, B=192] |  |  |  | SensorTop_li.stl | JointType: Fixed, (XYZ) [0.00, 0.00, 20.00][mm], (RPY) [0.00, 0.00, 0.00][grad], (BOX) [H:10, R:20] |  |  |  | PartDescription |  | Lidar
3 | sbFront | 3D-Print | Sensorbox | RC-34-2321 | Sensorbox curved | 0 | 1 | Material |  |  | Color [A=255, R=0, G=0, B=255] |  |  |  | Sensorbox curved_64_15.stl | Fixed, null |  |  |  | PartDescription |  | Sensorbox curved
3 | Connetion Pins | pcb | Pins to Connect Sensorbox | RC-34-2321.5 | Sensorbox curved | 0 | 3, LinX, d=20mm | Material |  |  | Color [A=255, R=0, G=0, B=255] |  |  |  | pin.stl | Fixed, null |  |  |  | PartDescription |  | Sensorbox curved
2 | Sensorbox curved | SensorBox | The Sensorbox on Front of the Robot |  | Sensorbox back | 0 | 0 | Material |  |  | Color [A=255, R=0, G=0, B=255] |  |  |  |  | JointType: Fixed, (XYZ) [0.00, 0.00, -32.00][mm], (RPY) [0.00, 0.00, 0.00][grad], (BOX) [L:40, W:210, H:64] |  |  |  | PartDescription |  | Sensorbox back
3 | sbFront | 3D-Print | Sensorbox | RC-34-2321 | Sensorbox curved | 0 | 1 | Material |  |  | Color [A=255, R=0, G=0, B=255] |  |  |  | Sensorbox curved_64_15.stl | Fixed, null |  |  |  | PartDescription |  | Sensorbox curved
3 | Connetion Pins | pcb | Pins to Connect Sensorbox | RC-34-2321.5 | Sensorbox curved | 0 | 3, LinX, d=20mm | Material |  |  | Color [A=255, R=0, G=0, B=255] |  |  |  | pin.stl | Fixed, null |  |  |  | PartDescription |  | Sensorbox curved
2 | Sensorbox center | SensorBox | Te Sensorbox on Front of the Robot |  | Sensorbox center | 0 | 0 | Material |  |  | Color [A=255, R=0, G=0, B=255] |  |  |  |  | JointType: Fixed, (XYZ) [0.00, 0.00, 32.00][mm], (RPY) [0.00, 0.00, 0.00][grad], (BOX) [L:100, W:40, H:61] |  |  |  | PartDescription |  | Sensorbox center
3 | sbCenter | 3D-Print | Sensorbox |  | Sensorbox center | 0 | 1 | Material |  |  | Color [A=255, R=0, G=0, B=255] |  |  |  | Sensorbox_small_64.stl | Fixed, null |  |  |  | PartDescription |  | Sensorbox center
3 | Connetion Pins | Norm | Pins to Connect Sensorbox |  | Sensorbox center | 0 | 3, LinX, d=20mm | Material |  |  | Color [A=255, R=0, G=0, B=255] |  |  |  | pin.stl | Fixed, null |  |  |  | PartDescription |  | Sensorbox center
2 | Controller | SensorBox | Te Sensorbox on Front of the Robot |  | Sensorbox controller | 0 | 0 | Material |  |  | Color [A=255, R=0, G=0, B=255] |  |  |  |  | JointType: Fixed, (XYZ) [0.00, 0.00, 32.00][mm], (RPY) [0.00, 0.00, 0.00][grad], (BOX) [L:100, W:40, H:61] |  |  |  | PartDescription |  | Sensorbox controller
3 | sb_center_cont | 3D-Print | Base for Battery and Controller |  | Controller | 0 | 1 | Material |  |  | Color [A=255, R=0, G=0, B=255] |  |  |  | Sensorbox_small_arduino_64.stl | Fixed, null |  |  |  | PartDescription |  | Controller
1 | CenterPlate Alu | Basis | Base for System | RC-34-2321 | LCamp Robot | 0 | 1 | Material |  |  | Color [A=255, R=255, G=255, B=255] |  |  |  | BasePlate.stl | JointType: Fixed, (XYZ) [0.00, 0.00, 30.00][mm], (RPY) [0.00, 0.00, 0.00][grad], (BOX) [L:300, W:140, H:6] |  |  |  | PartDescription |  | LCamp Robot
1 | Basplate Pexi | Basis | DHBW CAD-Data\BaseFrame\STL-Step-Dateien | RC-34-2321.5 | LCamp Robot | 0 | 1 | Material |  |  | Color [A=255, R=255, G=255, B=255] |  |  |  | bodenPlatte_solid.stl | JointType: Fixed, (XYZ) [0.00, 0.00, -30.00][mm], (RPY) [0.00, 0.00, 0.00][grad], (BOX) [L:300, W:140, H:2] |  |  |  | PartDescription |  | LCamp Robot