## LCAMP PartList
LEVEL | Name | Type | Description | Reference | Parent | Id | Number | Material.Name | Material.Type | Material.Technology | Material.ArgbValue | Material.ColorName | Material.Reference | SpecPath | Data3D | Geometrie | Technology | Column19 | Column20 | ComponentType | Template | ParentName
0 | Sensorbox front | Frame | Lopkalisierung für Sensorbox front |  | LCamp Robot | 0 | 0 | [8 empty] | JointType: Fixed, (XYZ) [150.00, 0.00, 0.00][mm], (RPY) [0.00, 0.00, 0.00][grad], (BOX) [L:40, W:210, H:64] |  |  |  | PartDescription |  | LCamp Robot
1 | Sensorbox curved | SensorBox | The Sensorbox on Front of the Robot |  | Sensorbox front | 0 | 0 | [8 empty] | JointType: Fixed, (XYZ) [0.00, 0.00, -32.00][mm], (RPY) [0.00, 0.00, 0.00][grad], (BOX) [L:40, W:210, H:64] |  |  |  | PartDescription |  | Sensorbox front
3 | Lidar | Sensor | The Drive System of the Robot |  | Sensor 1 | 1 | 0 | [8 empty] | Fixed, null |  |  |  | PartDescription |  | Sensor 1
4 | Base | 3D-Print | Sensor Base Part as 3D Printed Parf for Lidar | RC-34-2321 | Lidar | 0 | 1 | Material |  |  | Color [A=255, R=248, G=248, B=255] |  |  |  | SensorBase_li.stl | Fixed, null |  |  |  | PartDescription |  | Lidar
4 | sensor PCB | pcb | Sensor pcb for Lidar | RC-34-2321.5 | Lidar | 0 | 1 | Material |  |  | Color [A=255, R=248, G=248, B=255] |  |  |  | LidarSensorpcb.stl | JointType: Fixed, (XYZ) [0.00, 0.00, 10.00][mm], (RPY) [0.00, 0.00, 0.00][grad], (BOX) [H:10, R:20] |  |  |  | PartDescription |  | Lidar
4 | Top | 3D-Print | Sensor Cover for Lidar | RC-34-2321 | Lidar | 0 | 1 | Material |  |  | Color [A=255, R=248, G=248, B=255] |  |  |  | SensorTop_li.stl | JointType: Fixed, (XYZ) [0.00, 0.00, 20.00][mm], (RPY) [0.00, 0.00, 0.00][grad], (BOX) [H:10, R:20] |  |  |  | PartDescription |  | Lidar
3 | Lidar | Sensor | The Drive System of the Robot |  | Sensor 2 | 2 | 0 | [8 empty] | Fixed, null |  |  |  | PartDescription |  | Sensor 2
4 | Base | 3D-Print | Sensor Base Part as 3D Printed Parf for Lidar | RC-34-2321 | Lidar | 0 | 1 | Material |  |  | Color [A=255, R=255, G=255, B=255] |  |  |  | SensorBase_li.stl | Fixed, null |  |  |  | PartDescription |  | Lidar
4 | sensor PCB | pcb | Sensor pcb for Lidar | RC-34-2321.5 | Lidar | 0 | 1 | Material |  |  | Color [A=255, R=255, G=255, B=255] |  |  |  | LidarSensorpcb.stl | JointType: Fixed, (XYZ) [0.00, 0.00, 10.00][mm], (RPY) [0.00, 0.00, 0.00][grad], (BOX) [H:10, R:20] |  |  |  | PartDescription |  | Lidar
4 | Top | 3D-Print | Sensor Cover for Lidar | RC-34-2321 | Lidar | 0 | 1 | Material |  |  | Color [A=255, R=255, G=255, B=255] |  |  |  | SensorTop_li.stl | JointType: Fixed, (XYZ) [0.00, 0.00, 20.00][mm], (RPY) [0.00, 0.00, 0.00][grad], (BOX) [H:10, R:20] |  |  |  | PartDescription |  | Lidar
3 | Lidar | Sensor | The Drive System of the Robot |  | Sensor 3 | 3 | 0 | [8 empty] | Fixed, null |  |  |  | PartDescription |  | Sensor 3
4 | Base | 3D-Print | Sensor Base Part as 3D Printed Parf for Lidar | RC-34-2321 | Lidar | 0 | 1 | Material |  |  | Color [A=255, R=255, G=250, B=205] |  |  |  | SensorBase_li.stl | Fixed, null |  |  |  | PartDescription |  | Lidar
4 | sensor PCB | pcb | Sensor pcb for Lidar | RC-34-2321.5 | Lidar | 0 | 1 | Material |  |  | Color [A=255, R=255, G=250, B=205] |  |  |  | LidarSensorpcb.stl | JointType: Fixed, (XYZ) [0.00, 0.00, 10.00][mm], (RPY) [0.00, 0.00, 0.00][grad], (BOX) [H:10, R:20] |  |  |  | PartDescription |  | Lidar
4 | Top | 3D-Print | Sensor Cover for Lidar | RC-34-2321 | Lidar | 0 | 1 | Material |  |  | Color [A=255, R=255, G=250, B=205] |  |  |  | SensorTop_li.stl | JointType: Fixed, (XYZ) [0.00, 0.00, 20.00][mm], (RPY) [0.00, 0.00, 0.00][grad], (BOX) [H:10, R:20] |  |  |  | PartDescription |  | Lidar
3 | Lidar | Sensor | The Drive System of the Robot |  | Sensor 4 | 4 | 0 | [8 empty] | Fixed, null |  |  |  | PartDescription |  | Sensor 4
4 | Base | 3D-Print | Sensor Base Part as 3D Printed Parf for Lidar | RC-34-2321 | Lidar | 0 | 1 | Material |  |  | Color [A=255, R=0, G=120, B=215] |  |  |  | SensorBase_li.stl | Fixed, null |  |  |  | PartDescription |  | Lidar
4 | sensor PCB | pcb | Sensor pcb for Lidar | RC-34-2321.5 | Lidar | 0 | 1 | Material |  |  | Color [A=255, R=0, G=120, B=215] |  |  |  | LidarSensorpcb.stl | JointType: Fixed, (XYZ) [0.00, 0.00, 10.00][mm], (RPY) [0.00, 0.00, 0.00][grad], (BOX) [H:10, R:20] |  |  |  | PartDescription |  | Lidar
4 | Top | 3D-Print | Sensor Cover for Lidar | RC-34-2321 | Lidar | 0 | 1 | Material |  |  | Color [A=255, R=0, G=120, B=215] |  |  |  | SensorTop_li.stl | JointType: Fixed, (XYZ) [0.00, 0.00, 20.00][mm], (RPY) [0.00, 0.00, 0.00][grad], (BOX) [H:10, R:20] |  |  |  | PartDescription |  | Lidar
2 | sbFront | 3D-Print | Sensorbox | RC-34-2321 | Sensorbox curved | 0 | 1 | Material |  |  | Color [A=255, R=160, G=160, B=160] |  |  |  | Sensorbox curved_64_15.stl | Fixed, null |  |  |  | PartDescription |  | Sensorbox curved
2 | Connetion Pins | pcb | Pins to Connect Sensorbox | RC-34-2321.5 | Sensorbox curved | 0 | 3, LinX, d=20mm | Material |  |  | Color [A=255, R=160, G=160, B=160] |  |  |  | pin.stl | Fixed, null |  |  |  | PartDescription |  | Sensorbox curved