## LCAMP PartList
LEVEL | Name | Type | Description | Reference | Parent | Id | Number | Material.Name | Material.Type | Material.Technology | Material.ArgbValue | Material.ColorName | Material.Reference | SpecPath | Data3D | Geometrie | Technology | Column19 | Column20 | ComponentType | Template | ParentName
1 | Akku 3300mAh | Power |  | LC_E1000.001 | [15 empty] | ComponetItem | Akkku 3300mAh
2 | Contoller PCB | pcb | Akku 3300mAh Battery Pack | LC_E1000.002 |  | 0 | 1 | [8 empty] | Fixed, null |  |  |  | PartDescription | Akkku 3300mAh | Akku 3300mAh
1 | Akku 5200mAh | Power |  | LC_E1000.010 | [15 empty] | ComponetItem | Akkku 5200mAh
2 | Contoller PCB | pcb | Akku 5200mAh Battery Pack | LC_E1000.011 |  | 0 | 1 | [8 empty] | Fixed, null |  |  |  | PartDescription | Akkku 5200mAh | Akku 5200mAh
1 | Arduino Uno R4 | Controler |  | LC_E1010.001 | [15 empty] | ComponetItem | Arduino Uno R4
2 | Contoller PCB | pcb | Arduino Controller Board | LC_E1010.001 |  | 0 | 1 | [8 empty] | Fixed, null |  |  |  | PartDescription | Arduino Uno R4 | Arduino Uno R4
1 | Controller | SensorBox | Te Sensorbox on Front of the Robot | LC-P3110-1 | [15 empty] | ComponetItem | Controller
2 | Sensor 1 | Frame | Lopkalisierung für Sensor 1 vorn | LC_F1010.003 |  | 0 | [9 empty] | JointType: Fixed, (XYZ) [23.00, 30.00, -30.00][mm], (RPY) [-90.00, 0.00, 0.00][grad], (BOX) [H:40, R:20] |  |  |  | PartDescription | Controller | Controller
2 | Sensor 2 | Frame | Lopkalisierung für Sensor 2 hintens | LC_F1010.004 |  | 0 | [9 empty] | JointType: Fixed, (XYZ) [-23.00, 30.00, -30.00][mm], (RPY) [-90.00, 0.00, 0.00][grad], (BOX) [H:40, R:20] |  |  |  | PartDescription | Controller | Controller
2 | sb_center_cont | 3D-Print | Base for Battery and Controller | LC-P3410-01 |  | 0 | 1 | Material |  |  |  | grey |  |  | Sensorbox_small_arduino_64.stl | Fixed, null |  |  |  | PartDescription | Controller | Controller
1 | DC-Drive | Drive | The Drive System of the Robot | LC_A1020.001 | [15 empty] | ComponetItem | DC-Drive
2 | HolderBase | 3D-Print | Base for Stepper Motor as 3D Printed Parf | LC-P34-2321 |  | 0 | 1 | Material |  |  |  | grey |  |  | DC_Holder_64.stl | Fixed, null |  |  |  | PartDescription | DC-Drive | DC-Drive
2 | DC Motor | motor | Complete DC-Motor for Drive System | LC-P34-2321.5 |  | 0 | 1 | Material |  |  |  | grey |  |  | dc.stl | Fixed, null |  |  |  | PartDescription | DC-Drive | DC-Drive
2 | Motor Controller | pcb |  | LC-E2020-1 |  | 0 | 1 | Material |  |  |  | grey |  |  | MotorController.stl | Fixed, null |  |  |  | PartDescription | DC-Drive | DC-Drive
1 | Drive-Holder | Drive | The Drive System of the Robot | LC_A1030.002 | [15 empty] | ComponetItem | Drive-Holder
2 | HolderBase | 3D-Print | Base for Drive-Holder as 3D Printed Part | LC-P34-2321 |  | 0 | 1 | Material |  |  |  | grey |  |  | Passive_Holder_64.stl | Fixed, null |  |  |  | PartDescription | Drive-Holder | Drive-Holder
2 | Schaft | Standard part | Ring Drive-Holder as 3D Printed Part | LC-P34-2321 |  | 0 | 1 | Material |  |  |  | grey |  |  | adjusting ring.stl | Fixed, null |  |  |  | PartDescription | Drive-Holder | Drive-Holder
2 | adjusting ring | Standard part | Ring Drive-Holder as 3D Printed Part | LC-P34-2321 |  | 0 | 2 | Material |  |  |  | grey |  |  | adjusting ring.stl | Fixed, null |  |  |  | PartDescription | Drive-Holder | Drive-Holder
1 | ESP 32 | AuxControler |  | LC-E3030.01 | [15 empty] | ComponetItem | ESP 32 Aux
2 | Contoller PCB | pcb | Esp 32 Controller Board | LC-E2020-1 |  | 0 | 1 | [8 empty] | Fixed, null |  |  |  | PartDescription | ESP 32 Aux | ESP 32
1 | ESP 32 | Controler |  | LC_E1020.001 | [15 empty] | ComponetItem | ESP 32
2 | Contoller PCB | pcb | Esp 32 Controller Board | LC-E2020-1 |  | 0 | 1 | [8 empty] | Fixed, null |  |  |  | PartDescription | ESP 32 | ESP 32
1 | IMU | Device | [17 empty] | ComponetItem | IMU
2 | IMU PCB | pcb | Sensor PCB for IMU | LC-E2020-2 |  | 0 | 1 | [8 empty] | Fixed, null |  |  |  | PartDescription | IMU | IMU
2 | Top | 3D-Print |  | LC-Ps030.03 |  | 0 | 1 | [8 empty] | Fixed, null |  |  |  | PartDescription | IMU | IMU
1 | LCamp Robot | Component | Te Sensorbox on Front of the Robot | LC_Ax010.001 | [15 empty] | ComponetItem | LCAMPRobot
2 | Drive bl | Frame | Lopkalisierung für Sensor Drife back lefts | LC_F1010.005 |  | 0 | [9 empty] | JointType: Fixed, (XYZ) [-100.00, 70.00, 0.00][mm], (RPY) [0.00, 0.00, 0.00][grad], (BOX) [L:100, W:50, H:61] |  |  |  | PartDescription | LCAMPRobot | LCamp Robot
2 | Drive br | Frame | Lopkalisierung für Sensor Drife back lefts | LC_F1010.006 |  | 0 | [9 empty] | JointType: Fixed, (XYZ) [-100.00, -70.00, 0.00][mm], (RPY) [0.00, 0.00, 180.00][grad], (BOX) [L:100, W:50, H:61] |  |  |  | PartDescription | LCAMPRobot | LCamp Robot
2 | Drive fl | Frame | Lopkalisierung für Sensor Drife back lefts | LC_F1010.007 |  | 0 | [9 empty] | JointType: Fixed, (XYZ) [100.00, 70.00, 0.00][mm], (RPY) [0.00, 0.00, 0.00][grad], (BOX) [L:100, W:50, H:61] |  |  |  | PartDescription | LCAMPRobot | LCamp Robot
2 | Drive fr | Frame | Lopkalisierung für Sensor Drife back lefts | LC_F1010.008 |  | 0 | [9 empty] | JointType: Fixed, (XYZ) [100.00, -70.00, 0.00][mm], (RPY) [0.00, 0.00, 180.00][grad], (BOX) [L:100, W:50, H:61] |  |  |  | PartDescription | LCAMPRobot | LCamp Robot
2 | Sensorbox front | Frame | Lopkalisierung für Sensor Drife back lefts | LC_F1010.009 |  | 0 | [9 empty] | JointType: Fixed, (XYZ) [150.00, 0.00, 0.00][mm], (RPY) [0.00, 0.00, 0.00][grad], (BOX) [L:40, W:210, H:64] |  |  |  | PartDescription | LCAMPRobot | LCamp Robot
2 | Sensorbox back | Frame | Lopkalisierung für Sensor Drife back lefts | LC_F1010.010 |  | 0 | [9 empty] | JointType: Fixed, (XYZ) [-150.00, 0.00, 0.00][mm], (RPY) [0.00, 0.00, 180.00][grad], (BOX) [L:40, W:210, H:64] |  |  |  | PartDescription | LCAMPRobot | LCamp Robot
2 | Sensorbox center | Frame | Lopkalisierung für Sensor Drife back lefts | LC_F1010.011 |  | 0 | [9 empty] | JointType: Fixed, (XYZ) [0.00, -70.00, 0.00][mm], (RPY) [0.00, 0.00, 180.00][grad], (BOX) [L:40, W:210, H:64] |  |  |  | PartDescription | LCAMPRobot | LCamp Robot
2 | Sensorbox controller | Frame | Lopkalisierung für Sensor Drife back lefts | LC_F1010.012 |  | 0 | [9 empty] | JointType: Fixed, (XYZ) [0.00, 70.00, 0.00][mm], (RPY) [0.00, 0.00, 0.00][grad], (BOX) [L:40, W:210, H:64] |  |  |  | PartDescription | LCAMPRobot | LCamp Robot
2 | CenterPlate Alu | Basis | Base for System | LC-P34-2321 |  | 0 | 1 | Material |  |  |  | grey |  |  | BasePlate.stl | Fixed, null |  |  |  | PartDescription | LCAMPRobot | LCamp Robot
2 | Basplate Pexi | Basis | Lower Coverplate | LC-P34-2321.5 |  | 0 | 1 | Material |  |  |  | transp |  |  | BasePlate.stl | Fixed, null |  |  |  | PartDescription | LCAMPRobot | LCamp Robot
1 | LED-Light | Sensor | The Drive System of the Robot | LC-As050-1 | [15 empty] | ComponetItem | LED-Light
2 | Base | 3D-Print | Sensor Base Part as 3D Printed Parf for RGB-LED | LC-Ps030.04 |  | 0 | 1 | Material |  |  |  | grey |  |  | SensorBase.stl | Fixed, null |  |  |  | PartDescription | LED-Light | LED-Light
2 | sensor PCB | pcb | Sensor pcb for RGB-LED | LC-E2020-3 |  | 0 | 1 | Material |  |  |  | grey |  |  | Sensorpcb.stl | JointType: Fixed, (XYZ) [0.00, 0.00, 10.00][mm], (RPY) [0.00, 0.00, 0.00][grad], (BOX) [H:30, R:20] |  |  |  | PartDescription | LED-Light | LED-Light
2 | Top | 3D-Print | Sensor Cover for RGB-LED | LC-Ps030.05 |  | 0 | 1 | Material |  |  |  | grey |  |  | SensorTop_0.stl | JointType: Fixed, (XYZ) [0.00, 0.00, 25.00][mm], (RPY) [0.00, 0.00, 0.00][grad], (BOX) [H:30, R:20] |  |  |  | PartDescription | LED-Light | LED-Light
1 | Lidar | Sensor | The Drive System of the Robot | LC-As010-2 | [15 empty] | ComponetItem | Lidar
2 | Base | 3D-Print | Sensor Base Part as 3D Printed Parf for Lidar | LC-Ps030.06 |  | 0 | 1 | Material |  |  |  | grey |  |  | SensorBase_li.stl | Fixed, null |  |  |  | PartDescription | Lidar | Lidar
2 | sensor PCB | pcb | Sensor pcb for Lidar | LC-E2020-4 |  | 0 | 1 | Material |  |  |  | grey |  |  | LidarSensorpcb.stl | JointType: Fixed, (XYZ) [0.00, 0.00, 10.00][mm], (RPY) [0.00, 0.00, 0.00][grad], (BOX) [H:10, R:20] |  |  |  | PartDescription | Lidar | Lidar
2 | Top | 3D-Print | Sensor Cover for Lidar | LC-Ps030.07 |  | 0 | 1 | Material |  |  |  | grey |  |  | SensorTop_li.stl | JointType: Fixed, (XYZ) [0.00, 0.00, 20.00][mm], (RPY) [0.00, 0.00, 0.00][grad], (BOX) [H:10, R:20] |  |  |  | PartDescription | Lidar | Lidar
1 | Line Follower | AuxSensor |  | LC-Ps030.01 | [15 empty] | ComponetItem | Line-Follower
1 | MainFrame | Component | Te Sensorbox on Front of the Robot | LC-P40.5 | [15 empty] | ComponetItem | MainFrame
2 | CenterPlate Alu | Basis | Base for System | LC-P34-2321 |  | 0 | 1 | Material |  |  |  | grey |  |  | BasePlate.stl | Fixed, null |  |  |  | PartDescription | MainFrame | MainFrame
2 | Basplate Pexi | Basis | Lower Coverplate | LC-P34-2321.5 |  | 0 | 1 | Material |  |  |  | transp |  |  | BasePlate.stl | Fixed, null |  |  |  | PartDescription | MainFrame | MainFrame
2 | Screws | Norm |  | LC-N0010-1 |  | 0 | 3, Trans, dx=20 | [8 empty] | Fixed, null |  |  |  | PartDescription | MainFrame | MainFrame
1 | IMU | Device |  | LC_E2010.001 | [15 empty] | ComponetItem | MainSwitch
2 | IMU PCB | pcb | Sensor PCB for IMU | LC_E1000.011 |  | 0 | 1 | [8 empty] | Fixed, null |  |  |  | PartDescription | MainSwitch | IMU
2 | Top | 3D-Print |  | LC-Ps030.08 |  | 0 | 1 | [8 empty] | Fixed, null |  |  |  | PartDescription | MainSwitch | IMU
1 | Mecanum-Wheel | Wheel | The Wheel of the Robot | LC-A2020-1 | [15 empty] | ComponetItem | Mecanum-Wheel
2 | rimm-inner | 3Rimm | Flange forRegular-Wheel as 3D Printed Parf | LC-P2010-01 |  | 0 | 1 | Material |  |  |  | grey |  |  | mecanumWheel_1a_pin.stl | JointType: Fixed, (XYZ) [0.00, 0.00, 6.00][mm], (RPY) [0.00, 0.00, 0.00][grad], (BOX) [H:32, R:2] |  |  |  | PartDescription | Mecanum-Wheel | Mecanum-Wheel
2 | rimm-outerr | Rimm | Flange forRegular-Wheel as 3D Printed Parf | LC-P2110-02 |  | 0 | 1 | Material |  |  |  | grey |  |  | mecanumWheel_1b_pin24.stl | JointType: Fixed, (XYZ) [0.00, 0.00, 38.00][mm], (RPY) [0.00, 0.00, 0.00][grad], (BOX) [H:32, R:2] |  |  |  | PartDescription | Mecanum-Wheel | Mecanum-Wheel
2 | Wheel-Hub-Cup | HubCap | Hub Cup for Mecanum-Wheel as 3D Printed Part |  |  | 0 | 1 | Material |  |  |  | lightBlue |  |  | Hub_Cup_8.stl | JointType: Fixed, (XYZ) [0.00, 0.00, 36.00][mm], (RPY) [0.00, 0.00, 0.00][grad], (BOX) [H:8, R:20] |  |  |  | PartDescription | Mecanum-Wheel | Mecanum-Wheel
2 | Rollers | Assembly | Complete Roller Assembly | LC-A34-2321.5 |  | 0 | 9, RotZ, alfa=45°, r=40mm | [8 empty] | JointType: Continuous, (XYZ) [0.00, 0.00, 20.00][mm], (RPY) [0.00, 0.00, 0.00][grad], (BOX) [H:32, R:12] |  |  |  | PartDescription | Mecanum-Wheel | Mecanum-Wheel
3 | RollerPin | Norm | Complete DC-Motor for Drive System | LC-N0010-2 |  | 0 | 1 | Material |  |  |  | grey |  |  | Pin_Roller.stl | JointType: Fixed, (XYZ) [0.00, 0.00, 12.00][mm], (RPY) [0.00, 0.00, 0.00][grad], (BOX) [H:32, R:12] |  |  |  | PartDescription | Mecanum-Wheel | Rollers
3 | Roller | Tire | One Roller for Omnie Wheel | LC-P34-2321.5 |  | 0 | 1 | Material |  |  |  | black |  |  | Mecanum_Rolle_1.stl | Fixed, null |  |  |  | PartDescription | Mecanum-Wheel | Rollers
1 | Omni-Wheel | Wheel | The Wheel of the Robot | LC-A2030-1 | [15 empty] | ComponetItem | Omni-Wheel
2 | Wheel-Hub | Hub | Hub for Regular-Wheel as 3D Printed Part |  |  | 0 | 1 | Material |  |  |  | grey |  |  | Wheel_Hub_ax.stl | JointType: Fixed, (XYZ) [0.00, 0.00, 1.00][mm], (RPY) [0.00, 0.00, 0.00][grad], (BOX) [None] |  |  |  | PartDescription | Omni-Wheel | Omni-Wheel
2 | rim_inner_a | Rimm | Rim for Omni-Wheel as 3D Printed Parf | LC-P2120-1 |  | 0 | 1 | Material |  |  |  | grey |  |  | OmniWheel_Star_2a.stl | JointType: Fixed, (XYZ) [0.00, 0.00, 2.00][mm], (RPY) [0.00, 0.00, 0.00][grad], (BOX) [None] |  |  |  | PartDescription | Omni-Wheel | Omni-Wheel
2 | rim_inner_b | Rimm | Rim for Omni-Wheel as 3D Printed Parf | LC-P2120-2 |  | 0 | 1 | Material |  |  |  | grey |  |  | OmniWheel_Star_2b.stl | JointType: Fixed, (XYZ) [0.00, 0.00, 5.00][mm], (RPY) [0.00, 0.00, 0.00][grad], (BOX) [None] |  |  |  | PartDescription | Omni-Wheel | Omni-Wheel
2 | rim_outer_a | Rimm | Rim for Omni-Wheel as 3D Printed Parf | LC-P2120-3 |  | 0 | 1 | Material |  |  |  | grey |  |  | OmniWheel_Star_1.stl | JointType: Fixed, (XYZ) [0.00, 0.00, 26.00][mm], (RPY) [0.00, 0.00, 0.00][grad], (BOX) [None] |  |  |  | PartDescription | Omni-Wheel | Omni-Wheel
2 | rim_outer_b | Rimm | Rim for Omni-Wheel as 3D Printed Parf | LC-P2120-4 |  | 0 | 1 | Material |  |  |  | grey |  |  | OmniWheel_Star_1.stl | JointType: Fixed, (XYZ) [0.00, 0.00, 32.00][mm], (RPY) [0.00, 180.00, 0.00][grad], (BOX) [None] |  |  |  | PartDescription | Omni-Wheel | Omni-Wheel
2 | Rollers_a | Assembly | inner Rollers for Omni-wheel | LC-A34-2321.6 |  | 0 | 6, RotZ, alfa=90°, r=38mm, phi=30° | Material |  |  |  | black |  |  | OmniWheel_Roller_2.stl | JointType: Continuous, (XYZ) [0.00, 0.00, 8.00][mm], (RPY) [0.00, 0.00, 0.00][grad], (BOX) [None] |  |  |  | PartDescription | Omni-Wheel | Omni-Wheel
3 | Roller | Tire | inner Rollers for Omni-wheel | LC-P34-2321.5 |  | 0 | 1 | Material |  |  |  | black |  |  | OmniWheel_Roller_2.stl | JointType: Continuous, (XYZ) [0.00, 0.00, 31.00][mm], (RPY) [0.00, 0.00, 0.00][grad], (BOX) [None] |  |  |  | PartDescription | Omni-Wheel | Rollers_a
3 | RollerPin | Norm | Roller Pins for Omni Wheel | LC-N0010-3 |  | 0 | 1 | Material |  |  |  | grey |  |  | Pin_Roller.stl | Fixed, null |  |  |  | PartDescription | Omni-Wheel | Rollers_a
2 | Rollers_b | Assembly | outer Rollers for Omni-wheel | LC-A34-2321.7 |  | 0 | 6, RotZ, alfa=90°, r=38mm, phi=0° | Material |  |  |  | grey |  |  | OmniWheel_Roller_2.stl | JointType: Continuous, (XYZ) [0.00, 0.00, 28.00][mm], (RPY) [0.00, 0.00, 0.00][grad], (BOX) [None] |  |  |  | PartDescription | Omni-Wheel | Omni-Wheel
3 | Roller | Tire | outer Rollers for Omni-wheel | LC-P34-2321.5 |  | 0 | 1 | Material |  |  |  | grey |  |  | OmniWheel_Roller_2.stl | JointType: Continuous, (XYZ) [0.00, 0.00, 6.00][mm], (RPY) [0.00, 0.00, 0.00][grad], (BOX) [None] |  |  |  | PartDescription | Omni-Wheel | Rollers_b
3 | RollerPin | Norm | Pin for Roller in Omni-Wheel | LC-N0010-4 |  | 0 | 1 | Material |  |  |  | grey |  |  | Pin_Roller.stl | Fixed, null |  |  |  | PartDescription | Omni-Wheel | Rollers_b
1 | Regular-Wheel | Wheel | The Wheel of the Robot | LC-A2010-1 | [15 empty] | ComponetItem | Regular-Wheel
2 | Wheel-Hub | Hub | Hub for Regular-Wheel as 3D Printed Part | LC-P2000-1 |  | 0 | 1 | Material |  |  |  | grey |  |  | wheel_hub_ax.stl | JointType: Fixed, (XYZ) [0.00, 0.00, 1.00][mm], (RPY) [0.00, 0.00, 0.00][grad], (BOX) [H:40, R:20] |  |  |  | PartDescription | Regular-Wheel | Regular-Wheel
2 | rim-inner | Rimm | Inner Rim for Regular-Wheel as 3D Printed Part | LC-P2110-3 |  | 0 | 1 | Material |  |  |  | grey |  |  | Regular_Wheel_Star_30_84.stl | JointType: Fixed, (XYZ) [0.00, 0.00, 2.00][mm], (RPY) [0.00, 0.00, 0.00][grad], (BOX) [H:40, R:20] |  |  |  | PartDescription | Regular-Wheel | Regular-Wheel
2 | rim-outer | Rimm | Outer Rim for Regular-Wheel as 3D Printed Part | LC-P2110-4 |  | 0 | 1 | Material |  |  |  | grey |  |  | Regular_Wheel_Star_24_84.stl | JointType: Fixed, (XYZ) [0.00, 0.00, 28.00][mm], (RPY) [0.00, 0.00, 0.00][grad], (BOX) [H:40, R:20] |  |  |  | PartDescription | Regular-Wheel | Regular-Wheel
2 | Wheel-Hub-Cap | HubCap | Hub Cup for Regular-Wheel as 3D Printed Part | LC-P2000-2 |  | 0 | 1 | Material |  |  |  | grey |  |  | Hub_Cup_8.stl | JointType: Fixed, (XYZ) [0.00, 0.00, 28.00][mm], (RPY) [0.00, 0.00, 0.00][grad], (BOX) [H:20, R:40] |  |  |  | PartDescription | Regular-Wheel | Regular-Wheel
2 | Tire | Tire | Tire for Regular-Wheel as 3D Printed Part | LC-P2013-1 |  | 0 | 1 | Material |  |  |  | black |  |  | Wheel_92_outside.stl | JointType: Fixed, (XYZ) [0.00, 0.00, 15.00][mm], (RPY) [0.00, 0.00, 0.00][grad], (BOX) [H:30, R:48] |  |  |  | PartDescription | Regular-Wheel | Regular-Wheel
1 | Remote Control | Control |  | LC_E2011.001 | [15 empty] | ComponetItem | Remote-Control
1 | RGB-LED | Actor | The Drive System of the Robot | LC_Ps010.006 | [15 empty] | ComponetItem | RGB-LED
2 | Base | 3D-Print | Sensor Base Part as 3D Printed Parf for RGB-LED | LC-Ps030.09 |  | 0 | 1 | [8 empty] | Fixed, null |  |  |  | PartDescription | RGB-LED | RGB-LED
2 | sensor PCB | pcb | Sensor pcb for RGB-LED | LC-E2020-4 |  | 0 | 1 | [8 empty] | Fixed, null |  |  |  | PartDescription | RGB-LED | RGB-LED
2 | Top | 3D-Print |  | LC-Ps030.10 |  | 0 | 1 | [8 empty] | Fixed, null |  |  |  | PartDescription | RGB-LED | RGB-LED
1 | Sensorbox center | SensorBox | Te Sensorbox on Front of the Robot | LC-P3110-2 | [15 empty] | ComponetItem | Sensorbox center
2 | Sensor 1 | Frame | Lopkalisierung für Sensor 1 vorn | LC_F1010.013 |  | 0 | [9 empty] | JointType: Fixed, (XYZ) [23.00, 30.00, -30.00][mm], (RPY) [-90.00, 0.00, 0.00][grad], (BOX) [H:40, R:20] |  |  |  | PartDescription | Sensorbox center | Sensorbox center
2 | Sensor 2 | Frame | Lopkalisierung für Sensor 2 hinten | LC_F1010.014 |  | 0 | [9 empty] | JointType: Fixed, (XYZ) [-23.00, 30.00, -30.00][mm], (RPY) [-90.00, 0.00, 0.00][grad], (BOX) [H:40, R:20] |  |  |  | PartDescription | Sensorbox center | Sensorbox center
2 | sbCenter | 3D-Print | Sensorbox | LC-P31-2 |  | 0 | 1 | Material |  |  |  | grey |  |  | Sensorbox_small_64.stl | Fixed, null |  |  |  | PartDescription | Sensorbox center | Sensorbox center
2 | Connetion Pins | Norm | Pins to Connect Sensorbox | LC-N0010-5 |  | 0 | 3, LinX, d=20mm | Material |  |  |  | grey |  |  | pin.stl | Fixed, null |  |  |  | PartDescription | Sensorbox center | Sensorbox center
1 | Sensorbox curved | SensorBox | The Sensorbox on Front of the Robot | LC-P3110-3 | [15 empty] | ComponetItem | Sensorbox curved
2 | Sensor 1 | Frame | Lopkalisierung für Sensor 1 ganz links | LC-P34-2 |  | 0 | [9 empty] | JointType: Fixed, (XYZ) [24.00, 65.00, 20.00][mm], (RPY) [15.00, 90.00, 0.00][grad], (BOX) [H:30, R:20] |  |  |  | PartDescription | Sensorbox curved | Sensorbox curved
2 | Sensor 2 | Frame | Lopkalisierung für Sensor 2 mitte links | LC-E2020-5 |  | 0 | [9 empty] | JointType: Fixed, (XYZ) [30.00, 23.00, 24.00][mm], (RPY) [0.00, 90.00, 0.00][grad], (BOX) [H:30, R:20] |  |  |  | PartDescription | Sensorbox curved | Sensorbox curved
2 | Sensor 3 | Frame | Lopkalisierung für Sensor 3 mitte rechts | LC-P3110-4 |  | 0 | [9 empty] | JointType: Fixed, (XYZ) [30.00, -23.00, 24.00][mm], (RPY) [0.00, 90.00, 0.00][grad], (BOX) [H:30, R:20] |  |  |  | PartDescription | Sensorbox curved | Sensorbox curved
2 | Sensor 4 | Frame | Lopkalisierung für Sensor 4 ganz rechts | LC-P31-3 |  | 0 | [9 empty] | JointType: Fixed, (XYZ) [24.00, -65.00, 20.00][mm], (RPY) [-15.00, 90.00, 0.00][grad], (BOX) [H:30, R:20] |  |  |  | PartDescription | Sensorbox curved | Sensorbox curved
2 | sbFront | 3D-Print | Sensorbox | LC-E2020-6 |  | 0 | 1 | Material |  |  |  | grey |  |  | Sensorbox curved_64_15.stl | Fixed, null |  |  |  | PartDescription | Sensorbox curved | Sensorbox curved
2 | Connetion Pins | pcb | Pins to Connect Sensorbox | LC-P3110-5 |  | 0 | 3, LinX, d=20mm | Material |  |  |  | grey |  |  | pin.stl | Fixed, null |  |  |  | PartDescription | Sensorbox curved | Sensorbox curved
1 | Stepper-Drive | Drive | The Drive System of the Robot | LC-P34-3 | [15 empty] | ComponetItem | Stepper-Drive
2 | HolderBase | 3D-Print | Base for Stepper Motor as 3D Printed Parf | LC-P1030-01 |  | 0 | 1 | Material |  |  |  | grey |  |  | stepper_Holder_64.STL | Fixed, null |  |  |  | PartDescription | Stepper-Drive | Stepper-Drive
2 | Stepper Motor NEMA17 | motor | Complete Stepper Motor for Drive System | LC-P34-2321.5 |  | 0 | 1 | Material |  |  |  | white |  |  | Stepper.stl | JointType: Fixed, (XYZ) [15.00, 0.00, 0.00][mm], (RPY) [0.00, 0.00, 0.00][grad], (BOX) [L:42, W:42, H:64] |  |  |  | PartDescription | Stepper-Drive | Stepper-Drive
2 | Motor Controller | pcb | Controllerfor Stepper Motor on Drive System | LC-E2020-8 |  | 0 | 1 | Material |  |  |  | flex |  |  | MotorController.stl | JointType: Fixed, (XYZ) [15.00, 0.00, 0.00][mm], (RPY) [0.00, 0.00, 0.00][grad], (BOX) [L:50, W:45, H:64] |  |  |  | PartDescription | Stepper-Drive | Stepper-Drive
1 | STM32 Discovery | Controler |  | LC_E1030.001 | [15 empty] | ComponetItem | STM Discovery
2 | Contoller PCB | pcb | STM32 Discovery Controller Board | LC-E2020-1 |  | 0 | 1 | [8 empty] | Fixed, null |  |  |  | PartDescription | STM Discovery | STM32 Discovery
1 | uRos | Communication | The Comunication Platform for Micro Ros | LC_Ex010.001 | [15 empty] | ComponetItem | uRos
1 | US-Sensor | Sensor | The Drive System of the Robot | LC-As010-3 | [15 empty] | ComponetItem | US_Sensor_hc_Sr04
2 | Base | 3D-Print | Sensor Base Part as 3D Printed Parf for RGB-LED | LC-Ps030.10 |  | 0 | 1 | Material |  |  |  | grey |  |  | SensorBaseUS.stl | Fixed, null |  |  |  | PartDescription | US_Sensor_hc_Sr04 | US-Sensor
2 | sensor PCB | pcb | Sensor pcb for US-Sensor | LC-E2020-9 |  | 0 | 1 | Material |  |  |  | grey |  |  | hc_sr04pcb.stl | Fixed, null |  |  |  | PartDescription | US_Sensor_hc_Sr04 | US-Sensor
2 | Top | 3D-Print | SensorCover pcb for US-Sensor | LC-Ps030.11 |  | 0 | 1 | Material |  |  |  | grey |  |  | SensorTopUS.stl | JointType: Fixed, (XYZ) [0.00, 0.00, 20.00][mm], (RPY) [0.00, 0.00, 0.00][grad], (BOX) [H:30, R:20] |  |  |  | PartDescription | US_Sensor_hc_Sr04 | US-Sensor