## LCAMP PartList
LEVEL | Name | Description | Reference | Id | Number | Material.Name | Material.Type | Material.Technology | Material.ArgbValue | Material.ColorName | Material.Reference | SpecPath | Data3D | Geometrie | Technology | Type | ComponentType
1 | Mobile Robot |  | Robot.Robot.Mobile Robot | [13 empty] | LCAMPRobot
2 | drive_rl |  | Robot.System.drive_rl | [12 empty] | DriveSystem
3 | Stepper-Drive |  | System.drive_rl.Stepper-Drive | 0x10 | [12 empty] | Device
4 | HolderBase |  | drive_rl.Stepper_Drive.HolderBase |  | 0 | PLA Filament DunkelBlau | PLA | 3D Print | FF0000A0 | Dunkelblau | PLA_m.w00A |  | DriveBase.stl | JointType: fixed, (XYZ): [0.00, 0.00, 0.00], (RPY): [0.00, 0.00, 0.00] |  | 3D-Print | PartDescription
4 | Stepper Motor NEMA17 |  | drive_rl.Stepper_Drive.Stepper_Motor_NEMA17 |  | 0 | PLA Filament Schwarz | PLA | 3D Print | FF000000 | Schwarz | PLA_X.w000 |  | Stepper.stl | JointType: fixed, (XYZ): [0.00, 0.00, 0.00], (RPY): [0.00, 0.00, 0.00] |  | Motor | PartDescription
4 | Motor Controller |  | drive_rl.Stepper_Drive.Motor_Controller
3 | Regular-Wheel |  | System.drive_rl.Regular_Wheel | 0x10 | [11 empty] | RobotWheel
4 | Wheel-Hub |  | drive_rl.Regular_Wheel.Wheel_Hub |  | 0 | PLA Filament Weiß | PLA | 3D Print | FFFFFFFF | Weiß | PLA_4.wFFF |  | hub.stl | JointType: fixed, (XYZ): [0.00, 0.00, 0.00], (RPY): [0.00, 0.00, 0.00] |  | 3D-Print | PartDescription
4 | rim-inner |  | drive_rl.Regular_Wheel.rim_inner |  | 0 | PLA Filament DunkelBlau | PLA | 3D Print | FF0000A0 | Dunkelblau | PLA_m.w00A |  | Regular_Wheel_Star_30_84.stl | JointType: fixed, (XYZ): [0.00, 0.00, 0.00], (RPY): [0.00, 0.00, 0.00] |  | 3D-Print | PartDescription
4 | rim-outer |  | drive_rl.Regular_Wheel.rim_outer |  | 0 | PLA Filament DunkelBlau | PLA | 3D Print | FF0000A0 | Dunkelblau | PLA_m.w00A |  | Regular_Wheel_Star_24_84.stl | JointType: fixed, (XYZ): [0.00, 0.00, 0.00], (RPY): [0.00, 0.00, 0.00] |  | 3D-Print | PartDescription
4 | Wheel-Hub-Cup |  | drive_rl.Regular_Wheel.Wheel_Hub_Cup |  | 0 | PLA Filament Hellblau | PLA | 3D Print | FFADD8E6 | Hellblau | PLA_i.0ADE |  | Hub_Cup_8.stl | JointType: fixed, (XYZ): [0.00, 0.00, 0.00], (RPY): [0.00, 0.00, 0.00] |  | 3D-Print | PartDescription
4 | Tire |  | drive_rl.Regular_Wheel.Tire |  | 0 | PLA Filament Schwarz | PLA | 3D Print | FF000000 | Schwarz | PLA_X.w000 |  | tire_96.stl | JointType: fixed, (XYZ): [0.00, 0.00, 0.00], (RPY): [0.00, 0.00, 0.00] |  | 3D-Print | PartDescription
2 | drive_rr |  | Robot.System.drive_rr | [12 empty] | DriveSystem
3 | Stepper-Drive |  | System.drive_rr.Stepper-Drive | 0x20 | [12 empty] | Device
4 | HolderBase |  | drive_rr.Stepper_Drive.HolderBase |  | 0 | PLA Filament DunkelBlau | PLA | 3D Print | FF0000A0 | Dunkelblau | PLA_m.w00A |  | DriveBase.stl | JointType: fixed, (XYZ): [0.00, 0.00, 0.00], (RPY): [0.00, 0.00, 0.00] |  | 3D-Print | PartDescription
4 | Stepper Motor NEMA17 |  | drive_rr.Stepper_Drive.Stepper_Motor_NEMA17 |  | 0 | PLA Filament Schwarz | PLA | 3D Print | FF000000 | Schwarz | PLA_X.w000 |  | Stepper.stl | JointType: fixed, (XYZ): [0.00, 0.00, 0.00], (RPY): [0.00, 0.00, 0.00] |  | Motor | PartDescription
4 | Motor Controller |  | drive_rr.Stepper_Drive.Motor_Controller
3 | Regular-Wheel |  | System.drive_rr.Regular_Wheel | 0x20 | [11 empty] | RobotWheel
4 | Wheel-Hub |  | drive_rr.Regular_Wheel.Wheel_Hub |  | 0 | PLA Filament Weiß | PLA | 3D Print | FFFFFFFF | Weiß | PLA_4.wFFF |  | hub.stl | JointType: fixed, (XYZ): [0.00, 0.00, 0.00], (RPY): [0.00, 0.00, 0.00] |  | 3D-Print | PartDescription
4 | rim-inner |  | drive_rr.Regular_Wheel.rim_inner |  | 0 | PLA Filament DunkelBlau | PLA | 3D Print | FF0000A0 | Dunkelblau | PLA_m.w00A |  | Regular_Wheel_Star_30_84.stl | JointType: fixed, (XYZ): [0.00, 0.00, 0.00], (RPY): [0.00, 0.00, 0.00] |  | 3D-Print | PartDescription
4 | rim-outer |  | drive_rr.Regular_Wheel.rim_outer |  | 0 | PLA Filament DunkelBlau | PLA | 3D Print | FF0000A0 | Dunkelblau | PLA_m.w00A |  | Regular_Wheel_Star_24_84.stl | JointType: fixed, (XYZ): [0.00, 0.00, 0.00], (RPY): [0.00, 0.00, 0.00] |  | 3D-Print | PartDescription
4 | Wheel-Hub-Cup |  | drive_rr.Regular_Wheel.Wheel_Hub_Cup |  | 0 | PLA Filament Hellblau | PLA | 3D Print | FFADD8E6 | Hellblau | PLA_i.0ADE |  | Hub_Cup_8.stl | JointType: fixed, (XYZ): [0.00, 0.00, 0.00], (RPY): [0.00, 0.00, 0.00] |  | 3D-Print | PartDescription
4 | Tire |  | drive_rr.Regular_Wheel.Tire |  | 0 | PLA Filament Schwarz | PLA | 3D Print | FF000000 | Schwarz | PLA_X.w000 |  | tire_96.stl | JointType: fixed, (XYZ): [0.00, 0.00, 0.00], (RPY): [0.00, 0.00, 0.00] |  | 3D-Print | PartDescription
2 | drive_fl |  | Robot.System.drive_fl | [12 empty] | DriveSystem
3 | Drive-Holder |  | System.drive_fl.Drive-Holder | 2 | [12 empty] | Device
4 | HolderBase |  | drive_fl.Drive_Holder.HolderBase |  | 0 | PLA Filament DunkelBlau | PLA | 3D Print | FF0000A0 | Dunkelblau | PLA_m.w00A |  | DriveBase.stl | JointType: fixed, (XYZ): [0.00, 0.00, 0.00], (RPY): [0.00, 0.00, 0.00] |  | 3D-Print | PartDescription
4 | DriveHolder |  | drive_fl.Drive_Holder.DriveHolder |  | 0 | PLA Filament Schwarz | PLA | 3D Print | FF000000 | Schwarz | PLA_X.w000 |  | Drive-Holder.stl | JointType: fixed, (XYZ): [0.00, 0.00, 0.00], (RPY): [0.00, 0.00, 0.00] |  | Motor | PartDescription
4 | Shaft |  | drive_fl.Drive_Holder.Shaft
4 | adjusting ring |  | drive_fl.Drive_Holder.adjusting_ring
3 | Omni-Wheel |  | System.drive_fl.Omni_Wheel | 2 | [11 empty] | RobotWheel
4 | Wheel-Hub |  | drive_fl.Omni_Wheel.Wheel_Hub |  | 0 | PLA Filament Weiß | PLA | 3D Print | FFFFFFFF | Weiß | PLA_4.wFFF |  | hub.stl | JointType: fixed, (XYZ) [0.00, 0.00, 0.00], (RPY) [0.00, 0.00, 0.00] |  | 3D-Print | PartDescription
4 | rim_inner |  | drive_fl.Omni_Wheel.rim_inner |  | 0 | PLA Filament DunkelBlau | PLA | 3D Print | FF0000A0 | Dunkelblau | PLA_m.w00A |  | OmniWheel_Star_1.stl | JointType: fixed, (XYZ) [0.00, 0.00, 0.00], (RPY) [0.00, 0.00, 0.00] |  | 3D-Print | PartDescription
4 | rim_outer |  | drive_fl.Omni_Wheel.rim_outer |  | 0 | PLA Filament DunkelBlau | PLA | 3D Print | FF0000A0 | Dunkelblau | PLA_m.w00A |  | OmniWheel_Star_2a.stl | JointType: fixed, (XYZ) [0.00, 0.00, 0.00], (RPY) [0.00, 0.00, 0.00] |  | 3D-Print | PartDescription
4 | Roller |  | drive_fl.Omni_Wheel.Roller |  | 0 | PLA Filament Schwarz | PLA | 3D Print | FF000000 | Schwarz | PLA_X.w000 |  | OmniWheel_Roller_2.stl | JointType: fixed, (XYZ) [0.00, 0.00, 0.00], (RPY) [0.00, 0.00, 0.00] |  | 3D-Print | PartDescription
4 | Roller |  | drive_fl.Omni_Wheel.Roller |  | 0 | PLA Filament Schwarz | PLA | 3D Print | FF000000 | Schwarz | PLA_X.w000 |  | OmniWheel_Roller_2.stl | JointType: fixed, (XYZ) [0.00, 0.00, 0.00], (RPY) [0.00, 0.00, 0.00] |  | 3D-Print | PartDescription
4 | RollerPin |  | drive_fl.Omni_Wheel.RollerPin |  | 0 | PLA Filament Schwarz | PLA | 3D Print | FF000000 | Schwarz | PLA_X.w000 |  | Pin_Roller | JointType: fixed, (XYZ) [0.00, 0.00, 0.00], (RPY) [0.00, 0.00, 0.00] |  | Motor | PartDescription
4 | Wheel-Hub-Cup |  | drive_fl.Omni_Wheel.Wheel_Hub_Cup |  | 0 | PLA Filament Hellblau | PLA | 3D Print | FFADD8E6 | Hellblau | PLA_i.0ADE |  | Hub_Cup_8.stl | JointType: fixed, (XYZ) [0.00, 0.00, 0.00], (RPY) [0.00, 0.00, 0.00] |  | 3D-Print | PartDescription
2 | drive_fr |  | Robot.System.drive_fr | [10 empty] | JointType: fixed, (XYZ) [0.00, 0.00, 0.00], (RPY) [0.00, 0.00, 0.00] |  | DriveSystem
3 | Drive-Holder |  | System.drive_fr.Drive-Holder | 3 | [9 empty] | JointType: fixed, (XYZ) [0.00, 0.00, 0.00], (RPY) [0.00, 0.00, 0.00] |  |  | Device
4 | HolderBase |  | drive_fr.Drive_Holder.HolderBase |  | 0 | PLA Filament DunkelBlau | PLA | 3D Print | FF0000A0 | Dunkelblau | PLA_m.w00A |  | DriveBase.stl | JointType: fixed, (XYZ) [0.00, 0.00, 0.00], (RPY) [0.00, 0.00, 0.00] |  | 3D-Print | PartDescription
4 | DriveHolder |  | drive_fr.Drive_Holder.DriveHolder |  | 0 | PLA Filament Schwarz | PLA | 3D Print | FF000000 | Schwarz | PLA_X.w000 |  | Drive-Holder.stl | JointType: fixed, (XYZ) [0.00, 0.00, 0.00], (RPY) [0.00, 0.00, 0.00] |  | Motor | PartDescription
4 | Shaft |  | drive_fr.Drive_Holder.Shaft | [10 empty] | JointType: fixed, (XYZ) [0.00, 0.00, 0.00], (RPY) [0.00, 0.00, 0.00]
4 | adjusting ring |  | drive_fr.Drive_Holder.adjusting_ring | [10 empty] | JointType: fixed, (XYZ) [0.00, 0.00, 0.00], (RPY) [0.00, 0.00, 0.00]
3 | Omni-Wheel |  | System.drive_fr.Omni_Wheel | 3 | [9 empty] | JointType: fixed, (XYZ) [0.00, 0.00, 0.00], (RPY) [0.00, 0.00, 0.00] |  | RobotWheel
4 | Wheel-Hub |  | drive_fr.Omni_Wheel.Wheel_Hub |  | 0 | PLA Filament Weiß | PLA | 3D Print | FFFFFFFF | Weiß | PLA_4.wFFF |  | hub.stl | JointType: fixed, (XYZ) [0.00, 0.00, 0.00], (RPY) [0.00, 0.00, 0.00] |  | 3D-Print | PartDescription
4 | rim_inner |  | drive_fr.Omni_Wheel.rim_inner |  | 0 | PLA Filament DunkelBlau | PLA | 3D Print | FF0000A0 | Dunkelblau | PLA_m.w00A |  | OmniWheel_Star_1.stl | JointType: fixed, (XYZ) [0.00, 0.00, 0.00], (RPY) [0.00, 0.00, 0.00] |  | 3D-Print | PartDescription
4 | rim_outer |  | drive_fr.Omni_Wheel.rim_outer |  | 0 | PLA Filament DunkelBlau | PLA | 3D Print | FF0000A0 | Dunkelblau | PLA_m.w00A |  | OmniWheel_Star_2a.stl | JointType: fixed, (XYZ) [0.00, 0.00, 0.00], (RPY) [0.00, 0.00, 0.00] |  | 3D-Print | PartDescription
4 | Roller |  | drive_fr.Omni_Wheel.Roller |  | 0 | PLA Filament Schwarz | PLA | 3D Print | FF000000 | Schwarz | PLA_X.w000 |  | OmniWheel_Roller_2.stl | JointType: fixed, (XYZ) [0.00, 0.00, 0.00], (RPY) [0.00, 0.00, 0.00] |  | 3D-Print | PartDescription
4 | Roller |  | drive_fr.Omni_Wheel.Roller |  | 0 | PLA Filament Schwarz | PLA | 3D Print | FF000000 | Schwarz | PLA_X.w000 |  | OmniWheel_Roller_2.stl | JointType: fixed, (XYZ) [0.00, 0.00, 0.00], (RPY) [0.00, 0.00, 0.00] |  | 3D-Print | PartDescription
4 | RollerPin |  | drive_fr.Omni_Wheel.RollerPin |  | 0 | PLA Filament Schwarz | PLA | 3D Print | FF000000 | Schwarz | PLA_X.w000 |  | Pin_Roller | JointType: fixed, (XYZ) [0.00, 0.00, 0.00], (RPY) [0.00, 0.00, 0.00] |  | Motor | PartDescription
4 | Wheel-Hub-Cup |  | drive_fr.Omni_Wheel.Wheel_Hub_Cup |  | 0 | PLA Filament Hellblau | PLA | 3D Print | FFADD8E6 | Hellblau | PLA_i.0ADE |  | Hub_Cup_8.stl | JointType: fixed, (XYZ) [0.00, 0.00, 0.00], (RPY) [0.00, 0.00, 0.00] |  | 3D-Print | PartDescription
2 | Sensorbox front |  | Robot.System.Sensorbox front | 10 | [9 empty] | JointType: fixed, (XYZ) [0.00, 0.00, 0.00], (RPY) [0.00, 0.00, 0.00] |  | SensorBox
3 | sbFront |  | System.Sensorbox front.sbFront |  | 0 | PLA Filament DunkelBlau | PLA | 3D Print | FF0000A0 | Dunkelblau | PLA_m.w00A |  | Sensorbox curved_15.stl | JointType: fixed, (XYZ) [0.00, 0.00, 0.00], (RPY) [0.00, 0.00, 0.00] |  | 3D-Print | PartDescription
3 | Connetion Pins |  | System.Sensorbox front.Connetion_Pins |  | 0 | PLA Filament Grau | PLA | 3D Print | FF708090 | Grau | PLA_V.t789 |  | pin.stl | JointType: fixed, (XYZ) [0.00, 0.00, 0.00], (RPY) [0.00, 0.00, 0.00] |  | pcb | PartDescription
3 | Sensor1 | [12 empty] | JointType: fixed, (XYZ) [0.00, 0.00, 0.00], (RPY) [0.00, 0.00, 0.00] |  |  | Device
4 | US_Sensor_hc_Sr04 |  | System.Sensorbox front.US_Sensor_hc_Sr04 | [10 empty] | JointType: fixed, (XYZ) [0.00, 0.00, 0.00], (RPY) [0.00, 0.00, 0.00]
5 | Base |  | Sensorbox front.US_Sensor_hc_Sr04.Base |  | 0 | PLA Filament Hellblau | PLA | 3D Print | FFADD8E6 | Hellblau | PLA_i.0ADE |  | US-SensorBase.stl | JointType: fixed, (XYZ) [0.00, 0.00, 0.00], (RPY) [0.00, 0.00, 0.00] |  | 3D-Print | PartDescription
5 | sensor PCB |  | Sensorbox front.US_Sensor_hc_Sr04.sensor_PCB |  | 0 | PLA Filament Grau | PLA | 3D Print | FF708090 | Grau | PLA_V.t789 |  | hc_sr04pcb.stl | JointType: fixed, (XYZ) [0.00, 0.00, 0.00], (RPY) [0.00, 0.00, 0.00] |  | pcb | PartDescription
5 | Top |  | Sensorbox front.US_Sensor_hc_Sr04.Top |  | 0 | PLA Filament Hellblau | PLA | 3D Print | FFADD8E6 | Hellblau | PLA_i.0ADE |  | US-SensorCover.stl | JointType: fixed, (XYZ) [0.00, 0.00, 0.00], (RPY) [0.00, 0.00, 0.00] |  | 3D-Print | PartDescription
3 | Sensor2 | [12 empty] | JointType: fixed, (XYZ) [0.00, 0.00, 0.00], (RPY) [0.00, 0.00, 0.00] |  |  | Device
4 | Lidar |  | System.Sensorbox front.Lidar | [10 empty] | JointType: fixed, (XYZ) [0.00, 0.00, 0.00], (RPY) [0.00, 0.00, 0.00]
5 | Base |  | Sensorbox front.Lidar.Base |  | 0 | PLA Filament Hellblau | PLA | 3D Print | FFADD8E6 | Hellblau | PLA_i.0ADE |  | LidarSensorBase.stl | JointType: fixed, (XYZ) [0.00, 0.00, 0.00], (RPY) [0.00, 0.00, 0.00] |  | 3D-Print | PartDescription
5 | sensor PCB |  | Sensorbox front.Lidar.sensor_PCB |  | 0 | PLA Filament Grau | PLA | 3D Print | FF708090 | Grau | PLA_V.t789 |  | LidarSensorpcb.stl | JointType: fixed, (XYZ) [0.00, 0.00, 0.00], (RPY) [0.00, 0.00, 0.00] |  | pcb | PartDescription
5 | Top |  | Sensorbox front.Lidar.Top |  | 0 | PLA Filament Hellblau | PLA | 3D Print | FFADD8E6 | Hellblau | PLA_i.0ADE |  | LidarSensorCover.stl | JointType: fixed, (XYZ) [0.00, 0.00, 0.00], (RPY) [0.00, 0.00, 0.00] |  | 3D-Print | PartDescription
5 | LED_Light |  | System.Sensorbox front.LED_Light | [10 empty] | JointType: fixed, (XYZ) [0.00, 0.00, 0.00], (RPY) [0.00, 0.00, 0.00]
5 | Base |  | Sensorbox front.LED_Light.Base |  | 0 | PLA Filament Hellblau | PLA | 3D Print | FFADD8E6 | Hellblau | PLA_i.0ADE |  | SensorBase.stl | JointType: fixed, (XYZ) [0.00, 0.00, 0.00], (RPY) [0.00, 0.00, 0.00] |  | 3D-Print | PartDescription
5 | sensor PCB |  | Sensorbox front.LED_Light.sensor_PCB |  | 0 | PLA Filament Grau | PLA | 3D Print | FF708090 | Grau | PLA_V.t789 |  | Sensorpcb.stl | JointType: fixed, (XYZ) [0.00, 0.00, 0.00], (RPY) [0.00, 0.00, 0.00] |  | pcb | PartDescription
5 | Top |  | Sensorbox front.LED_Light.Top |  | 0 | PLA Filament Hellblau | PLA | 3D Print | FFADD8E6 | Hellblau | PLA_i.0ADE |  | SensorCover.stl | JointType: fixed, (XYZ) [0.00, 0.00, 0.00], (RPY) [0.00, 0.00, 0.00] |  | 3D-Print | PartDescription
3 | Sensor4 | [12 empty] | JointType: fixed, (XYZ) [0.00, 0.00, 0.00], (RPY) [0.00, 0.00, 0.00] |  |  | Device
4 | LED_Light |  | System.Sensorbox front.LED_Light | [10 empty] | JointType: fixed, (XYZ) [0.00, 0.00, 0.00], (RPY) [0.00, 0.00, 0.00]
5 | Base |  | Sensorbox front.LED_Light.Base |  | 0 | PLA Filament Hellblau | PLA | 3D Print | FFADD8E6 | Hellblau | PLA_i.0ADE |  | SensorBase.stl | JointType: fixed, (XYZ) [0.00, 0.00, 0.00], (RPY) [0.00, 0.00, 0.00] |  | 3D-Print | PartDescription
5 | sensor PCB |  | Sensorbox front.LED_Light.sensor_PCB |  | 0 | PLA Filament Grau | PLA | 3D Print | FF708090 | Grau | PLA_V.t789 |  | Sensorpcb.stl | JointType: fixed, (XYZ) [0.00, 0.00, 0.00], (RPY) [0.00, 0.00, 0.00] |  | pcb | PartDescription
5 | Top |  | Sensorbox front.LED_Light.Top |  | 0 | PLA Filament Hellblau | PLA | 3D Print | FFADD8E6 | Hellblau | PLA_i.0ADE |  | SensorCover.stl | JointType: fixed, (XYZ) [0.00, 0.00, 0.00], (RPY) [0.00, 0.00, 0.00] |  | 3D-Print | PartDescription
2 | Sensorbox rear |  | Robot.System.Sensorbox rear | 20 | [9 empty] | JointType: fixed, (XYZ) [0.00, 0.00, 0.00], (RPY) [0.00, 0.00, 0.00] |  | SensorBox
3 | sbRear |  | System.Sensorbox rear.sbRear |  | 0 | PLA Filament DunkelBlau | PLA | 3D Print | FF0000A0 | Dunkelblau | PLA_m.w00A |  | Sensorbox curved_15.stl | JointType: fixed, (XYZ) [0.00, 0.00, 0.00], (RPY) [0.00, 0.00, 0.00] |  | 3D-Print | PartDescription
3 | Connetion Pinns |  | System.Sensorbox rear.Connetion_Pinns |  | 0 | PLA Filament Grau | PLA | 3D Print | FF708090 | Grau | PLA_V.t789 |  | pin.stl | JointType: fixed, (XYZ) [0.00, 0.00, 0.00], (RPY) [0.00, 0.00, 0.00] |  | pcb | PartDescription
3 | LED_Light |  | System.Sensorbox rear.LED_Light | 1 | [9 empty] | JointType: fixed, (XYZ) [0.00, 0.00, 0.00], (RPY) [0.00, 0.00, 0.00] |  |  | Device
4 | Base |  | Sensorbox rear.LED_Light.Base |  | 0 | PLA Filament Hellblau | PLA | 3D Print | FFADD8E6 | Hellblau | PLA_i.0ADE |  | SensorBase.stl | JointType: fixed, (XYZ) [0.00, 0.00, 0.00], (RPY) [0.00, 0.00, 0.00] |  | 3D-Print | PartDescription
4 | sensor PCB |  | Sensorbox rear.LED_Light.sensor_PCB |  | 0 | PLA Filament Grau | PLA | 3D Print | FF708090 | Grau | PLA_V.t789 |  | Sensorpcb.stl | JointType: fixed, (XYZ) [0.00, 0.00, 0.00], (RPY) [0.00, 0.00, 0.00] |  | pcb | PartDescription
4 | Top |  | Sensorbox rear.LED_Light.Top |  | 0 | PLA Filament Hellblau | PLA | 3D Print | FFADD8E6 | Hellblau | PLA_i.0ADE |  | SensorCover.stl | JointType: fixed, (XYZ) [0.00, 0.00, 0.00], (RPY) [0.00, 0.00, 0.00] |  | 3D-Print | PartDescription
3 | LED_Light |  | System.Sensorbox rear.LED_Light | 2 | [9 empty] | JointType: fixed, (XYZ) [0.00, 0.00, 0.00], (RPY) [0.00, 0.00, 0.00] |  |  | Device
4 | Base |  | Sensorbox rear.LED_Light.Base |  | 0 | PLA Filament Hellblau | PLA | 3D Print | FFADD8E6 | Hellblau | PLA_i.0ADE |  | SensorBase.stl | JointType: fixed, (XYZ) [0.00, 0.00, 0.00], (RPY) [0.00, 0.00, 0.00] |  | 3D-Print | PartDescription
4 | sensor PCB |  | Sensorbox rear.LED_Light.sensor_PCB |  | 0 | PLA Filament Grau | PLA | 3D Print | FF708090 | Grau | PLA_V.t789 |  | Sensorpcb.stl | JointType: fixed, (XYZ) [0.00, 0.00, 0.00], (RPY) [0.00, 0.00, 0.00] |  | pcb | PartDescription
4 | Top |  | Sensorbox rear.LED_Light.Top |  | 0 | PLA Filament Hellblau | PLA | 3D Print | FFADD8E6 | Hellblau | PLA_i.0ADE |  | SensorCover.stl | JointType: fixed, (XYZ) [0.00, 0.00, 0.00], (RPY) [0.00, 0.00, 0.00] |  | 3D-Print | PartDescription
3 | US_Sensor_hc_Sr04 |  | System.Sensorbox rear.US_Sensor_hc_Sr04 | 3 | [9 empty] | JointType: fixed, (XYZ) [0.00, 0.00, 0.00], (RPY) [0.00, 0.00, 0.00] |  |  | Device
4 | Base |  | Sensorbox rear.US_Sensor_hc_Sr04.Base |  | 0 | PLA Filament Hellblau | PLA | 3D Print | FFADD8E6 | Hellblau | PLA_i.0ADE |  | US-SensorBase.stl | JointType: fixed, (XYZ) [0.00, 0.00, 0.00], (RPY) [0.00, 0.00, 0.00] |  | 3D-Print | PartDescription
4 | sensor PCB |  | Sensorbox rear.US_Sensor_hc_Sr04.sensor_PCB |  | 0 | PLA Filament Grau | PLA | 3D Print | FF708090 | Grau | PLA_V.t789 |  | hc_sr04pcb.stl | JointType: fixed, (XYZ) [0.00, 0.00, 0.00], (RPY) [0.00, 0.00, 0.00] |  | pcb | PartDescription
4 | Top |  | Sensorbox rear.US_Sensor_hc_Sr04.Top |  | 0 | PLA Filament Hellblau | PLA | 3D Print | FFADD8E6 | Hellblau | PLA_i.0ADE |  | US-SensorCover.stl | JointType: fixed, (XYZ) [0.00, 0.00, 0.00], (RPY) [0.00, 0.00, 0.00] |  | 3D-Print | PartDescription
3 | LED_Light |  | System.Sensorbox rear.LED_Light | 4 | [9 empty] | JointType: fixed, (XYZ) [0.00, 0.00, 0.00], (RPY) [0.00, 0.00, 0.00] |  |  | Device
4 | Base |  | Sensorbox rear.LED_Light.Base |  | 0 | PLA Filament Hellblau | PLA | 3D Print | FFADD8E6 | Hellblau | PLA_i.0ADE |  | SensorBase.stl | JointType: fixed, (XYZ) [0.00, 0.00, 0.00], (RPY) [0.00, 0.00, 0.00] |  | 3D-Print | PartDescription
4 | sensor PCB |  | Sensorbox rear.LED_Light.sensor_PCB |  | 0 | PLA Filament Grau | PLA | 3D Print | FF708090 | Grau | PLA_V.t789 |  | Sensorpcb.stl | JointType: fixed, (XYZ) [0.00, 0.00, 0.00], (RPY) [0.00, 0.00, 0.00] |  | pcb | PartDescription
4 | Top |  | Sensorbox rear.LED_Light.Top |  | 0 | PLA Filament Hellblau | PLA | 3D Print | FFADD8E6 | Hellblau | PLA_i.0ADE |  | SensorCover.stl | JointType: fixed, (XYZ) [0.00, 0.00, 0.00], (RPY) [0.00, 0.00, 0.00] |  | 3D-Print | PartDescription
2 | Sensorbox center |  | Robot.System.Sensorbox center | 30 | [9 empty] | JointType: fixed, (XYZ) [0.00, 0.00, 0.00], (RPY) [0.00, 0.00, 0.00] |  | SensorBox
3 | Remote-Control |  | System.Sensorbox center.Remote-Control | [10 empty] | JointType: fixed, (XYZ) [0.00, 0.00, 0.00], (RPY) [0.00, 0.00, 0.00] |  |  | Device
3 | Sensor1 | [12 empty] | JointType: fixed, (XYZ) [0.00, 0.00, 0.00], (RPY) [0.00, 0.00, 0.00] |  |  | Device
4 | LED_Light |  | System.Sensorbox center.LED_Light | [10 empty] | JointType: fixed, (XYZ) [0.00, 0.00, 0.00], (RPY) [0.00, 0.00, 0.00]
5 | Base |  | Sensorbox center.LED_Light.Base |  | 0 | PLA Filament Hellblau | PLA | 3D Print | FFADD8E6 | Hellblau | PLA_i.0ADE |  | SensorBase.stl | JointType: fixed, (XYZ) [0.00, 0.00, 0.00], (RPY) [0.00, 0.00, 0.00] |  | 3D-Print | PartDescription
5 | sensor PCB |  | Sensorbox center.LED_Light.sensor_PCB |  | 0 | PLA Filament Grau | PLA | 3D Print | FF708090 | Grau | PLA_V.t789 |  | Sensorpcb.stl | JointType: fixed, (XYZ) [0.00, 0.00, 0.00], (RPY) [0.00, 0.00, 0.00] |  | pcb | PartDescription
5 | Top |  | Sensorbox center.LED_Light.Top |  | 0 | PLA Filament Hellblau | PLA | 3D Print | FFADD8E6 | Hellblau | PLA_i.0ADE |  | SensorCover.stl | JointType: fixed, (XYZ) [0.00, 0.00, 0.00], (RPY) [0.00, 0.00, 0.00] |  | 3D-Print | PartDescription
3 | IMU |  | System.Sensorbox center.IMU | [10 empty] | JointType: fixed, (XYZ) [0.00, 0.00, 0.00], (RPY) [0.00, 0.00, 0.00] |  |  | Device
4 | cable | [12 empty] | JointType: fixed, (XYZ) [0.00, 0.00, 0.00], (RPY) [0.00, 0.00, 0.00]
4 | PCB | [12 empty] | JointType: fixed, (XYZ) [0.00, 0.00, 0.00], (RPY) [0.00, 0.00, 0.00]
3 | Sensor2 | [12 empty] | JointType: fixed, (XYZ) [0.00, 0.00, 0.00], (RPY) [0.00, 0.00, 0.00] |  |  | Device
4 | LED_Light |  | System.Sensorbox center.LED_Light | [10 empty] | JointType: fixed, (XYZ) [0.00, 0.00, 0.00], (RPY) [0.00, 0.00, 0.00]
5 | Base |  | Sensorbox center.LED_Light.Base |  | 0 | PLA Filament Hellblau | PLA | 3D Print | FFADD8E6 | Hellblau | PLA_i.0ADE |  | SensorBase.stl | JointType: fixed, (XYZ) [0.00, 0.00, 0.00], (RPY) [0.00, 0.00, 0.00] |  | 3D-Print | PartDescription
5 | sensor PCB |  | Sensorbox center.LED_Light.sensor_PCB |  | 0 | PLA Filament Grau | PLA | 3D Print | FF708090 | Grau | PLA_V.t789 |  | Sensorpcb.stl | JointType: fixed, (XYZ) [0.00, 0.00, 0.00], (RPY) [0.00, 0.00, 0.00] |  | pcb | PartDescription
5 | Top |  | Sensorbox center.LED_Light.Top |  | 0 | PLA Filament Hellblau | PLA | 3D Print | FFADD8E6 | Hellblau | PLA_i.0ADE |  | SensorCover.stl | JointType: fixed, (XYZ) [0.00, 0.00, 0.00], (RPY) [0.00, 0.00, 0.00] |  | 3D-Print | PartDescription
2 | Controller |  | Robot.System.Controller | 100 | [9 empty] | JointType: fixed, (XYZ) [0.00, 0.00, 0.00], (RPY) [0.00, 0.00, 0.00] |  | Controller
3 | Controller HolderBase |  | System.Controller.Controller_HolderBase |  | 0 | PLA Filament Rot | PLA | 3D Print | FFAD0000 | Rot | PLA_S.pA00 |  | US-HolderBase.stl | JointType: fixed, (XYZ) [0.00, 0.00, 0.00], (RPY) [0.00, 0.00, 0.00] |  | 3D-Print | PartDescription
3 | Battery Holder |  | System.Controller.Battery_Holder |  | 0 | PLA Filament Grau | PLA | 3D Print | FF708090 | Grau | PLA_V.t789 |  | hc_sr04pcb.stl | JointType: fixed, (XYZ) [0.00, 0.00, 0.00], (RPY) [0.00, 0.00, 0.00] |  | pcb | PartDescription
3 | Arduino Uno R4 |  | System.Controller.Arduino Uno R4 | [10 empty] | JointType: fixed, (XYZ) [0.00, 0.00, 0.00], (RPY) [0.00, 0.00, 0.00] |  |  | Device
3 | LiPo 3200mAh |  | System.Controller.LiPo 3200mAh | [10 empty] | JointType: fixed, (XYZ) [0.00, 0.00, 0.00], (RPY) [0.00, 0.00, 0.00] |  |  | Device
3 | MQTT |  | System.Controller.MQTT | [10 empty] | JointType: fixed, (XYZ) [0.00, 0.00, 0.00], (RPY) [0.00, 0.00, 0.00] |  |  | Device
3 | uRos |  | System.Controller.uRos | [10 empty] | JointType: fixed, (XYZ) [0.00, 0.00, 0.00], (RPY) [0.00, 0.00, 0.00] |  |  | Device
3 | Modbus |  | System.Controller.Modbus | [10 empty] | JointType: fixed, (XYZ) [0.00, 0.00, 0.00], (RPY) [0.00, 0.00, 0.00] |  |  | Device
3 | Remote-Control |  | System.Controller.Remote-Control | [10 empty] | JointType: fixed, (XYZ) [0.00, 0.00, 0.00], (RPY) [0.00, 0.00, 0.00] |  |  | Device
3 | LED_Light |  | System.Controller.LED_Light | [10 empty] | JointType: fixed, (XYZ) [0.00, 0.00, 0.00], (RPY) [0.00, 0.00, 0.00] |  |  | Device
4 | Base |  | Controller.LED_Light.Base |  | 0 | PLA Filament Hellblau | PLA | 3D Print | FFADD8E6 | Hellblau | PLA_i.0ADE |  | SensorBase.stl | JointType: fixed, (XYZ) [0.00, 0.00, 0.00], (RPY) [0.00, 0.00, 0.00] |  | 3D-Print | PartDescription
4 | sensor PCB |  | Controller.LED_Light.sensor_PCB |  | 0 | PLA Filament Grau | PLA | 3D Print | FF708090 | Grau | PLA_V.t789 |  | Sensorpcb.stl | JointType: fixed, (XYZ) [0.00, 0.00, 0.00], (RPY) [0.00, 0.00, 0.00] |  | pcb | PartDescription
4 | Top |  | Controller.LED_Light.Top |  | 0 | PLA Filament Hellblau | PLA | 3D Print | FFADD8E6 | Hellblau | PLA_i.0ADE |  | SensorCover.stl | JointType: fixed, (XYZ) [0.00, 0.00, 0.00], (RPY) [0.00, 0.00, 0.00] |  | 3D-Print | PartDescription
2 | MainFrame | [14 empty] | MainFrame